## Header
Document
Author(s) | Vinicius França
Entity | CLN Stellantis
Name | VCU CANs Gateways
Reference | 01302_23_00667
Version | 6
Classification level
Applicability
Smartcar eCCx

## Revision History
Version | Data | Signal name | Frame name | Frame ID | Change details | Remarks
V1.0 | 2024-01-12 |  |  |  | Initial version created taking VCU gateway 19.0 as base | New document for BEV 200/300/400Km variant
v2.0 | 2024-03-04 | N.A | N.A | 0x5B1 | Update the Requirement ID from SEAR2-VCU-ST-PASS-0220 (0) to SEAR2-VCU-ST-PASS-0341 (0) | Request by RR
v2.0 | 2024-03-04 | N.A | N.A |  | Update SEAR2-VCU-ST-PASS-0469 (1) SEAR2-VCU-ST-PASS-0468 (2) SEAR2-VCU-ST-PASS-0329 (3) SEAR2-VCU-ST-PASS-0330 (2) SEAR2-VCU-ST-PASS-0332(2) SEAR2-VCU-ST-PASS-0333(1) SEAR2-VCU-ST-PASS-0334(1) SEAR2-VCU-ST-PASS-0335 (1) SEAR2-VCU-ST-PASS-0336 (2) SEAR2-VCU-ST-PASS-0339 (2) SEAR2-VCU-ST-PASS-0362 (1) SEAR2-VCU-ST-PASS-0358 (1) SEAR2-VCU-ST-PASS-0328 (1) SEAR2-VCU-ST-PASS-0319 (1) SEAR2-VCU-ST-PASS-0318 (1) SEAR2-VCU-ST-PASS-0327 (1) SEAR2-VCU-ST-PASS-0337 (1) SEAR2-VCU-ST-PASS-0312 (2) | Request by RR
v2.0 | 2024-03-06 | HVBAT_PACK_CURRENT | N.A | 0x4D8 | Change the upstream network, changed the position between the signals HVBAT_PACK_CURRENT and HV_BATT_REAL_CURR_HD. Corrected the information regarding the applicability for 200Km | Internal audit
V2.0 | 2024-03-11 | N.A | N.A | N.A | Removed Requirement ID: 1-SEAR2-VCU-ST-PASS-0471 (0) | Request by RR
V2.0 | 2024-03-27 | N.A | N.A | N.A | Add a new Requirement ID: SEAR2-VCU-ST-PASS-0490 (0) | Baseline 4
V3.0 | 2024-04-18 | HVBAT_CHARGING_STATUS |  | 0x205 | Changed the applicability form eSC200 from "Yes" to "No". New requiriment ID: SEAR2-VCU-ST-PASS-0338 (2) | Requested by RR file (20404_24_00664) V 8.0
V3.0 | 2024-04-22 | DC_CHARGE_RELAY_ACTUATION_COUNT |  | 0x665 | Changed the applicability form eSC200 from "Yes" to "No". New requiriment ID: SEAR2-VCU-ST-PASS-0468 (3) | Requested by Amol, Taner and Ali
V3.0 | 2024-05-15 | N.A | N.A | N.A | Update the frame id from 0c3B6 to 0x3B6. New requiriment ID: SEAR2-VCU-ST-PASS-0486(1) | Requested by RR file.
V3.0 | 2024-05-15 | N.A | N.A | N.A | Update the Periodicity. New requiriment ID: SEAR2-VCU-ST-PASS-0488(1) SEAR2-VCU-ST-PASS-0489(1) | Requested by RR file.
V3.0 | 2024-05-15 | N.A | N.A | N.A | Removed Requirement ID: SEAR2-VCU-ST-PASS-0491 (1) | Requested by RR file.
V3.0 | 2024-05-15 | N.A | N.A | N.A | Update the Requirement ID from SEAR2-VCU-ST-PASS-0469 (1) to SEAR2-VCU-ST-PASS-0492 (1) | Requested by RR file.
V3.0 | 2024-05-15 | N.A | N.A | N.A | Update this requirements IDs: SEAR2-VCU-ST-PASS-0479 (1) SEAR2-VCU-ST-PASS-0480 (1) SEAR2-VCU-ST-PASS-0490 (1) | Requested by RR file.
V3.0 | 2024-05-15 | N.A | N.A | N.A | New Requirements IDs: SEAR2-VCU-ST-PASS-0494 (0) SEAR2-VCU-ST-PASS-0495(0) SEAR2-VCU-ST-PASS-0496 (0) | Requested by RR file.
V3.0 | 2024-05-15 | N.A | N.A | N.A | Update the Requeriment Id: SEAR2-VCU-ST-PASS-0471 (1) | Requested by Big data
V4.0 | 2024-06-21 | N.A | N.A | N.A | NEw Requirements IDs SEAR2-VCU-ST-PASS-0498(0) SEAR2-VCU-ST-PASS-0499(0) SEAR2-VCU-ST-PASS-0493 (0) | Requested by Big data
V4.0 | 2024-06-21 | N.A | N.A | N.A | Removed the GW: BLOWER_SPEED FATC_AC_REQ FATC_CPTC_TRG_PWR_REQ FATC_eCOMP_RPM_REQ FATC_HEATER_REQ HVAC_EVAPO_SETPOINT_FATC CPTC_Fault HVAC_PANEL_26h SEAR2-VCU-ST-PASS-0493 (1) | Requested by RR file.
V4.0 | 2024-06-21 | N.A | N.A | N.A | New Requirements IDs SEAR2-VCU-ST-PASS-0500(0) SEAR2-VCU-ST-PASS-0501(0) SEAR2-VCU-ST-PASS-0502(0) | Requested by RR file.
V4.0 | 2024-06-21 | N.A | N.A | N.A | Update the Requirement ID: SEAR2-VCU-ST-PASS-0471 (2) SEAR2-VCU-ST-PASS-0344 (1) SEAR2-VCU-ST-PASS-0498(1) SEAR2-VCU-ST-PASS-0481 (1) SEAR2-VCU-ST-PASS-0482 (1) SEAR2-VCU-ST-PASS-0479 (2) SEAR2-VCU-ST-PASS-0480 (2) SEAR2-VCU-ST-PASS-0483 (1) SEAR2-VCU-ST-PASS-0344 (1) SEAR2-VCU-ST-PASS-0484 (1) SEAR2-VCU-ST-PASS-0485(1) SEAR2-VCU-ST-PASS-0486(2) SEAR2-VCU-ST-PASS-0487(1) SEAR2-VCU-ST-PASS-0488(2) | Requested by RR file.
v5.0 |  | N.A | N.A | N.A | SEAR2-VCU-ST-PASS-0338 (2) SEAR2-VCU-ST-PASS-0498(2) SEAR2-VCU-ST-PASS-0344 (2) SEAR2-VCU-ST-PASS-0493 (2) | Requested by RR file.
v6.0 |  | N.A | N.A | N.A | Update the requeremet id: SEAR2-VCU-ST-PASS-0498(3) SEAR2-VCU-ST-PASS-0499(1) | Requested by RR file.
v7.0 |  | N.A | N.A | N.A | New requeremet id: SEAR2-VCU-ST-PASS-0503(0) | Requested by RR file.
v7.0 |  | N.A | N.A | N.A | Update the requeremet id: SEAR2-VCU-ST-PASS-0501(1) SEAR2-VCU-ST-PASS-0493 (3) SEAR2-VCU-ST-PASS-0160 (2) SEAR2-VCU-ST-PASS-0230 (1) SEAR2-VCU-ST-PASS-0220 (1) SEAR2-VCU-ST-PASS-0494(1) SEAR2-VCU-ST-PASS-0495(1) SEAR2-VCU-ST-PASS-0496(1) SEAR2-VCU-ST-PASS-0497(1) | Requested by RR file.
v7.0 |  | N.A | N.A | N.A | Removed the requeremet id: SEAR2-VCU-ST-PASS-0500(0) | Requested by RR file.

## Frame Gateway
| Upstream network |  |  |  | Downstream network |  |  |  | Delay | ECU Involved |  | Applicability |  |  | Gateway type | Diagnosis
Requirement ID | From Network | Frame upstream network | Transmission | Periodicity | To Network | Frame downstream network | Transmission | Periodicity | Maximum delay of transmission | From node | To Node | eSC200 | eS300 | eSC400 | Synchronous/Asynchronous | Diagnostic to maintain ?
SEAR2-VCU-ST-PASS-0120 (0) | HSN1 | 0x0AE | Event |  | HSN3 | 0x0AE | Event |  | 2 ms | BCM | INV | Yes | Yes | Yes | Synchronous
SEAR2-VCU-ST-PASS-0130 (0) | HSN1 | 0x04D | Event |  | HSN3 | 0x04D | Event |  | 2 ms | BCM | INV | Yes | Yes | Yes | Synchronous
SEAR2-VCU-ST-PASS-0140 (0) | HSN1 | 0x06D | Event |  | HSN3 | 0x06D | Event |  | 2 ms | BCM | INV | Yes | Yes | Yes | Synchronous
SEAR2-VCU-ST-PASS-0201 (0) | HSN1 | 0x12D | Periodic | P20 | HSN3 | 0x12D | Periodic | P20 |  | ESP | INV | Yes | Yes | Yes | Synchronous
SEAR2-VCU-ST-PASS-0150 (1) | HSN1 | 0x552 | Mixte | P1000 | HSN3 | 0x552 | Mixte | P1000 |  | BCM | HVBAT, INV, DCDC_OBC, PLU | Yes | Yes | Yes | Synchronous
SEAR2-VCU-ST-PASS-0160 (2) | HSN1 | 0x351 | Mixte | P60 | HSN3 | 0x351 | Mixte | P60 |  | AirBag | HVBAT, INV | Yes | Yes | Yes | Synchronous
SEAR2-VCU-ST-PASS-0170 (0) | HSN1 | 0x432 | Periodic | P50 | HSN3 | 0x432 | Periodic | P50 |  | BCM | HVBAT, INV, DCDC_OBC, PLU | Yes | Yes | Yes | Synchronous
SEAR2-VCU-ST-PASS-0202 (0) | HSN1 | 0x30D | Periodic | P20 | HSN3 | 0x30D | Periodic | P20 |  | ESP | INV | Yes | Yes | Yes | Synchronous
SEAR2-VCU-ST-PASS-0469 (0) | HSN1 | 0x55F | Event |  | HSN3 | 0x55F | Event |  |  | BCM | HVBAT, INV, DCDC_OBC | Yes | Yes | Yes | Synchronous
SEAR2-VCU-ST-PASS-0210 (2) | HSN3 | 0x0A6 | Mixte | P10 | HSN1 | 0x0A6 | Mixte | P10 | 20 ms | INV | BCM | Yes | Yes | Yes | Synchronous
SEAR2-VCU-ST-PASS-0230 (1) | HSN3 | 0x0E6 | Mixte | P10 | HSN1 | 0x0E6 | Mixte | P10 | 20 ms | DCDC_OBC | BCM | Yes | Yes | Yes | Synchronous
SEAR2-VCU-ST-PASS-0220 (1) | HSN3 | 0x0C6 | Mixte | P10 | HSN1 | 0x0C6 | Mixte | P10 | 20 ms | INV | BCM | Yes | Yes | Yes | Synchronous
SEAR2-VCU-ST-PASS-0341 (0) | HSN3 | 0x5B1 | Event |  | HSN1 | 0x5B1 | Event |  |  | DCDC_OBC | BCM | Yes | Yes | Yes | Synchronous
SEAR2-VCU-ST-PASS-0344 (2) | HSN3 | 0x66B | Event |  | HSN1 | 0x66B | Event |  |  | PLU | BCM | Yes | Yes | Yes | Synchronous
SEAR2-VCU-ST-PASS-0343(0) | HSN3 | 0x766 | Event |  | HSN1 | 0x766 | Event |  |  | INV | BCM | Yes | Yes | Yes | Synchronous
SEAR2-VCU-ST-PASS-0342 (0) | HSN3 | 0x774 | Event |  | HSN1 | 0x774 | Event |  |  | HVBAT | BCM | Yes | Yes | Yes | Synchronous
SEAR2-VCU-ST-PASS-0240 (0) | HSN3 | 0x434 | Periodic | P1000 | HSN1 | 0x434 | Periodic | P1000 |  | HVBAT | BCM | Yes | Yes | Yes | Synchronous
SEAR2-VCU-ST-PASS-0250 (0) | HSN3 | 0x494 | Periodic | P1000 | HSN1 | 0x494 | Periodic | P1000 |  | HVBAT | BCM | Yes | Yes | Yes | Synchronous
SEAR2-VCU-ST-PASS-0260 (0) | HSN3 | 0x543 | Periodic | P1000 | HSN1 | 0x543 | Periodic | P1000 |  | HVBAT | BCM | Yes | Yes | Yes | Synchronous
SEAR2-VCU-ST-PASS-0270 (0) | HSN3 | 0x583 | Periodic | P1000 | HSN1 | 0x583 | Periodic | P1000 |  | HVBAT | BCM | Yes | Yes | Yes | Synchronous
SEAR2-VCU-ST-PASS-0280 (0) | HSN3 | 0x595 | Periodic | P1000 | HSN1 | 0x595 | Periodic | P1000 |  | HVBAT | BCM | Yes | Yes | Yes | Synchronous
SEAR2-VCU-ST-PASS-0340 (0) | HSN3 | 0x423 | Periodic | P40 | HSN1 | 0x423 | Periodic | P40 |  | DCDC_OBC | BCM | Yes | Yes | Yes | Synchronous
SEAR2-VCU-ST-PASS-0345 (0) | HSN3 | 0x334 | Event |  | HSN1 | 0x334 | Event |  |  | HVBAT | BCM | Yes | Yes | Yes | Synchronous
SEAR2-VCU-ST-PASS-0346 (0) | HSN3 | 0x3F4 | Event |  | HSN1 | 0x3F4 | Event |  |  | HVBAT | BCM | Yes | Yes | Yes | Synchronous
SEAR2-VCU-ST-PASS-0203 (0) | HSN3 | 0x046 | Periodic | P10 | HSN1 | 0x046 | Periodic | P10 |  | INV | ESP | Yes | Yes | Yes | Synchronous
SEAR2-VCU-ST-PASS-0453 (0) | HSN1 | 0x5CA | Event |  | HSN3 | 0x5CA | Event |  | 1 ms | DIAG TOOL | PLU | Yes | Yes | Yes |  | Diagnostic frame
SEAR2-VCU-ST-PASS-0451 (0) | HSN1 | 0x092 | Event |  | HSN3 | 0x092 | Event |  | 1 ms | BCM | HVBAT, INV, DCDC_OBC, PLU | Yes | Yes | Yes |  | Diagnostic frame
EAR2-VCU-ST-PASS-0452 (0) | HSN1 | 0x590 | Event |  | HSN3 | 0x590 | Event |  | 1 ms | DIAG TOOL | DCDC_OBC | Yes | Yes | Yes |  | Diagnostic frame
SEAR2-VCU-ST-PASS-0454 (0) | HSN1 | 0x6B4 | Event |  | HSN3 | 0x6B4 | Event |  | 1 ms | DIAG TOOL | HVBAT | Yes | Yes | Yes |  | Diagnostic frame
SEAR2-VCU-ST-PASS-0455 (0) | HSN1 | 0x6A6 | Event |  | HSN3 | 0x6A6 | Event |  | 1 ms | DIAG TOOL | INV | Yes | Yes | Yes |  | Diagnostic frame
SEAR2-VCU-ST-PASS-0456 (0) | HSN1 | 0x7FF | Event |  | HSN3 | 0x7FF | Event |  | 1 ms | DIAG TOOL | HVBAT, INV, DCDC_OBC, PLU | Yes | Yes | Yes |  | Diagnostic frame
SEAR2-VCU-ST-PASS-0459 (0) | HSN3 | 0x5AA | Event |  | HSN1 | 0x5AA | Event |  | 1 ms | PLU | DIAG TOOL | Yes | Yes | Yes |  | Diagnostic frame
SEAR2-VCU-ST-PASS-0458 (0) | HSN3 | 0x58F | Event |  | HSN1 | 0x58F | Event |  | 1 ms | DCDC_OBC | DIAG TOOL | Yes | Yes | Yes |  | Diagnostic frame
SEAR2-VCU-ST-PASS-0460 (0) | HSN3 | 0x694 | Event |  | HSN1 | 0x694 | Event |  | 1 ms | HVBAT | DIAG TOOL | Yes | Yes | Yes |  | Diagnostic frame
SEAR2-VCU-ST-PASS-0461 (0) | HSN3 | 0x686 | Event |  | HSN1 | 0x686 | Event |  | 1 ms | INV | DIAG TOOL | Yes | Yes | Yes |  | Diagnostic frame
SEAR2-VCU-ST-PASS-0484 (1) | HSN1 | 0x02B | Event |  | HSN3 | 0x02B | Event |  |  | BCM | PLU | Yes | Yes | Yes | Synchronous
SEAR2-VCU-ST-PASS-0485(1) | HSN1 | 0x02C | Event |  | HSN3 | 0x02C | Event |  |  | BCM | PLU | Yes | Yes | Yes | Synchronous
SEAR2-VCU-ST-PASS-0486(2) | HSN1 | 0x3B6 | Event |  | HSN3 | 0x3B6 | Event |  |  | BCM | PLU | Yes | Yes | Yes | Synchronous
SEAR2-VCU-ST-PASS-0487(1) | HSN1 | 0x3B7 | Event |  | HSN3 | 0x3B7 | Event |  |  | BCM | PLU | Yes | Yes | Yes | Synchronous
SEAR2-VCU-ST-PASS-0488(2) | HSN3 | 0x029 | Mixte | 10 ms | HSN1 | 0x029 | Mixte | 10 ms |  | PLU | BCM | yes | Yes | Yes | Synchronous
SEAR2-VCU-ST-PASS-0494(1) | HSN3 | 0x737 | Event |  | HSN1 | 0x737 | Event |  |  | VCU | BCM | No | Yes | Yes |  | Diagnostic frame
SEAR2-VCU-ST-PASS-0495(1) | HSN3 | 0x717 | Event |  | HSN1 | 0x717 | Event |  |  | BCM | VCU | No | Yes | Yes |  | Diagnostic frame
SEAR2-VCU-ST-PASS-0496(1) | HSN3 | 0x7DF | Event |  | HSN1 | 0x7DF | Event |  |  | VCU | INV,DCDC_OBC, HVBAT | No | Yes | Yes |  | Diagnostic frame
SEAR2-VCU-ST-PASS-0497(1) | HSN1 | 0x7E0 | Event |  | HSN3 | 0x7E0 | Event |  |  | INV,DCDC_OBC, HVBAT | VCU | No | Yes | Yes |  | Diagnostic frame
SEAR2-VCU-ST-PASS-0500(0) | HSN3 | 0x2C6 | Periodic |  | CHASSIS_CAN | 0x2C6 | Periodic |  |  | INV | BCM | Yes | Yes | Yes | Synchronous
SEAR2-VCU-ST-PASS-0501(1) | HSN3 | 0x02A | Mixte | 10 ms | HSN1 | 0x02A | Mixte | 10 ms |  | PLU | BCM | yes | Yes | Yes | Synchronous
SEAR2-VCU-ST-PASS-0503(0) | HSN3 | 0x029 | Mixte | 10 ms | HSN1 | 0x029 | Mixte | 10 ms |  | PLU | BCM | yes | Yes | Yes | Synchronous
SEAR2-VCU-ST-PASS-0502(0) | HSN3 | 0x598 | Mixte | 1000 ms | HSN1 | 0x598 | Mixte | 1000 ms |  | HVBAT | BCM | yes | Yes | Yes | Synchronous

## Signal Gateway
| Upstream network |  |  |  | Downstream network | [5 empty] | Applicability |  |  | Gateway type
Requirement ID | From Network | Signal upstream network | From Frame ID | Signal Position | To Network | Signal downstream network | To Frame ID | Gateway FIDs for fault detection | Gateway Substitution Calibration | Signal Position | eSC200 | eS300 | eSC400 | Synchronous/Asynchronous Gateway
SEAR2-VCU-ST-PASS-0300 (1) | HSN1 | VITESSE_VEHICULE_ROUES | 0x38D | 1.7-2.0 | HSN3 | VITESSE_VEHICULE_ROUES | 0x241 | FId_bInhComGw_Com_VITESSE_VEHICULE_ROUES | Com_VITESSE_VEHICULE_ROUESGW_Invld_C | 1.7-2.0 | Yes | Yes | Yes | Asynchronous
SEAR2-VCU-ST-PASS-0310 (2) | HSN1 | VVH_INDISP | 0x38D | 7.3-7.2 | HSN3 | VVH_INDISP | 0x241 | FId_bInhComGw_Com_VVH_INDISP | Com_VVH_INDISPGW_Invld_C | 3.6-3.5 | Yes | Yes | Yes | Asynchronous
SEAR2-VCU-ST-PASS-0364 (0) | HSN1 | VITESSE_VEHICULE_ROUES | 0x38D | 1.7-2.0 | HSN3 | VITESSE_VEHICULE_ROUES_0 | 0x342 | FId_bInhComGw_VITESSE_VEHICULE_ROUES_342 | Com_VITESSE_VEHICULE_ROUES_342GW_Invld_C | 6.7-7.0 | Yes | Yes | Yes | Asynchronous
SEAR2-VCU-ST-PASS-0492 (1) | HSN1 | CONFIG_VHL | 0x612 | 8.4-8.2 | HSN3 | CONFIG_VHL | 0x422 | FId_bInhComGw_CONFIG_VHL |  | 3.4-3.2 | Yes | Yes | Yes | Asynchronous
SEAR2-VCU-ST-PASS-0472 (0) | HSN1 | CDE_ACC_JDD | 0x432 | 7.2-7.2 | HSN3 | CDE_ACC_JDD | 0x27A | FId_bInhComGw_CDE_ACC_JDD | Com_CDE_ACC_JDDGW_GwSubsVal_C | 1.0-1.0 | Yes | Yes | Yes | Asynchronous
SEAR2-VCU-ST-PASS-0473 (0) | HSN1 | CDE_APC_JDD | 0x432 | 7.4-7.3 | HSN3 | CDE_APC_JDD | 0x27A | FId_bInhComGw_CDE_APC_JDD | Com_CDE_APC_JDDGW_GwSubsVal_C | 1.2-1.1 | Yes | Yes | Yes | Asynchronous
SEAR2-VCU-ST-PASS-0474 (0) | HSN1 | ETAT_PRINCIP_SEV | 0x432 | 7.1-7.0 | HSN3 | ETAT_PRINCIP_SEV | 0x27A | FId_bInhComGw_ETAT_PRINCIP_SEV | Com_ETAT_PRINCIP_SEVGW_Frbd_C | 1.7-1.6 | Yes | Yes | Yes | Asynchronous
SEAR2-VCU-ST-PASS-0475 (0) | HSN1 | ETAT_RESEAU_ELEC | 0x432 | 8.7-8.4 | HSN3 | ETAT_RESEAU_ELEC | 0x27A | FId_bInhComGw_ETAT_RESEAU_ELEC | Com_ETAT_RESEAU_ELECGW_Frbd_C | 2.7-2.4 | Yes | Yes | Yes | Asynchronous
SEAR2-VCU-ST-PASS-0476 (0) | HSN1 | POS_SHUNT_JDD | 0x432 | 7.6-7.5 | HSN3 | POS_SHUNT_JDD | 0x27A | FId_bInhComGw_POS_SHUNT_JDD | Com_POS_SHUNT_JDDGW_GwSubsVal_C | 1.4-1.3 | Yes | Yes | Yes | Asynchronous
SEAR2-VCU-ST-PASS-0204 (0) | HSN1 | SENS_ROULAGE | 0x38D | 7.5-7.4 | HSN3 | SENS_ROULAGE | 0x342 | FId_bInhComGw_SENS_ROULAGE | Com_SENS_ROULAGE_Invld_C | 3.7-3.6 | Yes | Yes | Yes | Asynchronous
SEAR2-VCU-ST-PASS-0481 (1) | HSN1 | ABPL_CODE_EPLU_LEARN_REQ | 0x412 | 4.4-4.3 | HSN3 | ABPL_CODE_EPLU_LEARN_REQ | 0x27A | FId_bInhComGw_ABPL_CODE_EPLU_LEARN_REQ |  | 6.7-6.6 | Yes | Yes | Yes | Asynchronous
SEAR2-VCU-ST-PASS-0482 (1) | HSN1 | ABPL_EPLU_PAIRING_TYPE | 0x412 | 5.7-5.7 | HSN3 | ABPL_EPLU_PAIRING_TYPE | 0x27A | FId_bInhComGw_ABPL_EPLU_PAIRING_TYPE |  | 5.0-5.0 | Yes | Yes | Yes | Asynchronous
SEAR2-VCU-ST-PASS-0311 (0) | HSN3 | HV_BATT_SOH_RES | 0x543 | 4.4-5.6 | HSN1 | HV_BATT_SOH_RES | 0x454 | FId_bInhComGw_Com_HV_BATT_SOH_RES | Com_HV_BATT_SOH_RESGW_Invld_C | 4.4-5.6 | Yes | Yes | Yes | Asynchronous
SEAR2-VCU-ST-PASS-0315 (0) | HSN3 | HV_BATT_TEMP_AVG | 0x535 | 5.7-5.0 | HSN1 | HV_BATT_TEMP_AVG | 0x522 | FId_bInhComGw_Com_HV_BATT_TEMP_AVG |  | 5.7-5.0 | Yes | Yes | Yes | Asynchronous
SEAR2-VCU-ST-PASS-0329 (3) | HSN3 | HVBAT_HVIL_STS | 0x325 | 1.7-1.6 | HSN1 | HV_BATT_INTERLOCK_LINE | 0x5C3 | FId_bInhComGw_Com_HV_BATT_INTERLOCK_LINE | Com_HV_BATT_INTERLOCK_LINEGW_GwSubsVal_C | 8.6-8.5 | Yes | Yes | Yes | Asynchronous
SEAR2-VCU-ST-PASS-0330 (2) | HSN3 | HVBAT_INSULATION_FAULT | 0x325 | 2.7-2.5 | HSN1 | HV_BATT_INSUL_FAILURE | 0x5C3 | FId_bInhComGw_Com_HV_BATT_INSUL_FAILURE | Com_HV_BATT_INSUL_FAILUREGW_GwSubsVal_C | 8.3-8.1 | yes | Yes | Yes | Asynchronous
SEAR2-VCU-ST-PASS-0331 (0) | HSN3 | HV_BATT_MIN_VOLT_WARN | 0x535 | 8.0 | HSN1 | HV_BATT_MIN_VOLT_WARN | 0x5C3 | FId_bInhComGw_Com_HV_BATT_MIN_VOLT_WARN | Com_HV_BATT_MIN_VOLT_WARNGW_GwSubsVal_C | 8.0 | Yes | Yes | Yes | Asynchronous
SEAR2-VCU-ST-PASS-0332(2) | HSN3 | HVBAT_INSULATION_RESISTANCE | 0x325 | 6.7-7.0 | HSN1 | HV_BATT_INSULATION_RESISTANCE | 0x5A3 | FId_bInhComGw_Com_HV_BATT_INSULATION_RESISTANCE | Com_HV_BATT_INSULATION_RESISTANCEGW_Invld_C | 1.7-2.0 | Yes | Yes | Yes | Asynchronous
SEAR2-VCU-ST-PASS-0333(1) | HSN3 | HVBAT_MAX_CELL_VOLT_NUM | 0x435 | 8.7-8.0 | HSN1 | HV_BATT_NB_CELL_VOLT_MAX | 0x5A3 | FId_bInhComGw_Com_HV_BATT_NB_CELL_VOLT_MAX | Com_HV_BATT_NB_CELL_VOLT_MAXGW_Invld_C | 3.7-3.0 | Yes | Yes | Yes | Asynchronous
SEAR2-VCU-ST-PASS-0334(1) | HSN3 | HVBAT_MAX_CELL_VOLT | 0x435 | 6.7-7.2 | HSN1 | HV_BATT_CELL_VOLT_MAX | 0x5A3 | FId_bInhComGw_Com_HV_BATT_CELL_VOLT_MAX | Com_HV_BATT_CELL_VOLT_MAXGW_Invld_C | 4.7-5.2 | Yes | Yes | Yes | Asynchronous
SEAR2-VCU-ST-PASS-0335 (1) | HSN3 | HVBAT_MIN_CELL_VOLT_NUM | 0x435 | 5.7-5.0 | HSN1 | HV_BATT_NB_CELL_VOLT_MIN | 0x5A3 | FId_bInhComGw_Com_HV_BATT_NB_CELL_VOLT_MIN | Com_HV_BATT_NB_CELL_VOLT_MINGW_Invld_C | 6.7-6.0 | Yes | Yes | Yes | Asynchronous
SEAR2-VCU-ST-PASS-0336 (2) | HSN3 | HVBAT_MIN_CELL_VOLT | 0x435 | 3.7-4.2 | HSN1 | HV_BATT_CELL_VOLT_MIN | 0x5A3 | FId_bInhComGw_Com_HV_BATT_CELL_VOLT_MIN | Com_HV_BATT_CELL_VOLT_MINGW_Invld_C | 7.7-8.2 | Yes | Yes | Yes | Asynchronous
SEAR2-VCU-ST-PASS-0338 (2) | HSN3 | HVBAT_CHARGING_STATUS | 0x205 | 7.4-7.2 | HSN1 | HVBAT_CHARGING_STATUS | 0x201 |  |  | 3.5-3.3 | No | Yes | Yes | Asynchronous
SEAR2-VCU-ST-PASS-0339 (2) | HSN3 | HVBAT_SOC_DISPLAY | 0x205 | 3.4-4.3 | HSN1 | HVBAT_SOC | 0x201 | Fid_bInhComGw_Com_HVBAT_SOC | Com_HVBAT_SOCGW_Invld_C | 4.7-5.6 | Yes | Yes | Yes | Asynchronous
SEAR2-VCU-ST-PASS-0359 (0) | HSN3 | MAIN_RELAY_ACTUATION_COUNTER | 0x665 | 1.7-2.6 | HSN1 | MAIN_RELAY_ACTUATION_COUNTER | 0x454 | FId_bInhComGw_Com_MAIN_RELAY_ACTUATION_COUNTER | Com_MAIN_RELAY_ACTUATION_COUNTERGW_Invld_C | 1.7-2.6 | Yes | Yes | Yes | Asynchronous
SEAR2-VCU-ST-PASS-0360 (0) | HSN3 | TIME_HV_BATT_OVER_TEMPERATURE | 0x665 | 5.5-6.1 | HSN1 | TIME_HV_BATT_OVER_TEMPERATURE | 0x454 | FId_bInhComGw_Com_TIME_HV_BATT_OVER_TEMPERATURE | Com_TIME_HV_BATT_OVER_TEMPERATUREGW_Invld_C | 5.5-6.1 | Yes | Yes | Yes | Asynchronous
SEAR2-VCU-ST-PASS-0361 (0) | HSN3 | TOTAL_HV_BATT_POS_QTY_CURR | 0x665 | 6.0-8.5 | HSN1 | TOTAL_HV_BATT_POS_QTY_CURR | 0x454 | FId_bInhComGw_Com_TOTAL_HV_BATT_POS_QTY_CURR | Com_TOTAL_HV_BATT_POS_QTY_CURRGW_Invld_C | 6.0-8.5 | Yes | Yes | Yes | Asynchronous
SEAR2-VCU-ST-PASS-0362 (1) | HSN3 | HVBAT_REMAININGBATTCAPACITY | 0x675 | 5.7-7.4 | HSN1 | BMS_REMAININGBATTCAPACITY | 0x563 | FId_bInhComGw_Com_HVBAT_REMAININGBATTCAPACITY |  | 5.7-7.4 | Yes | Yes | Yes | Asynchronous
SEAR2-VCU-ST-PASS-0467 (0) | HSN3 | HVBAT_THERMAL_RUNAWAY | 0x5B5 | 7.7-7.6 | HSN1 | HVBAT_THERMAL_RUNAWAY | 0x201 | FId_bInhComGw_Com_HVBAT_THERMAL_RUNAWAY |  | 8.4-8.3 | Yes | Yes | Yes | Asynchronous
SEAR2-VCU-ST-PASS-0337 (1) | HSN3 | HVBAT_SOC_ACTUAL | 0x535 | 1.7-2.6 | HSN1 | HV_BATT_SOC | 0x5C3 | FId_bInhComGw_Com_HV_BATT_SOC_5C3 | Com_HV_BATT_SOC_5C3GW_GwSubsVal_C | 3.1-4.0 | Yes | Yes | Yes | Asynchronous
SEAR2-VCU-ST-PASS-0312 (2) | HSN3 | HVBAT_SOH | 0x543 | 6.7-6.1 | HSN1 | HV_BATT_SOH_CAPA | 0x454 | FId_bInhComGw_Com_HV_BATT_SOH_CAPA | Com_HV_BATT_SOH_CAPAGW_Invld_C | 3.3-4.5 | Yes | Yes | Yes | Asynchronous
SEAR2-VCU-ST-PASS-0478 (0) | HSN3 | DCDC_OVERTEMP | 0x345 | 4.3-4.3 | HSN1 | DCDC_OVERTEMP | 0x5C3 | FId_bInhComGw_DCDC_OVERTEMP |  | 8.4-8.4 | Yes | Yes | Yes | Asynchronous
SEAR2-VCU-ST-PASS-0327 (1) | HSN3 | INV_TEMP | 0x427 | 2.7-2.0 | HSN1 | PEM_INVERTER_TEMP | 0x5C1 | FId_bInhComGw_Com_PEM_INVERTER_TEMP | Com_PEM_INVERTER_TEMPGW_Invld_C | 6.7 -6.0 | Yes | Yes | Yes | Asynchronous
SEAR2-VCU-ST-PASS-0318 (1) | HSN3 | INV_ALERT_TEMP | 0x5A7 | 1.7 | HSN1 | PEM_INVERTOR_ALERT_TEMP | 0x563 | FId_bInhComGw_Com_PEM_INVERTOR_ALERT_TEMP | Com_PEM_INVERTOR_ALERT_TEMPGW_GwSubsVal_C | 4.4 | Yes | Yes | Yes | Asynchronous
SEAR2-VCU-ST-PASS-0319 (1) | HSN3 | INV_OVERTEMP_FAILURE | 0x5A7 | 1.6 | HSN1 | PEM_OVERTEMP_FAILURE | 0x563 | FId_bInhComGw_Com_PEM_OVERTEMP_FAILURE | Com_PEM_OVERTEMP_FAILUREGW_GwSubsVal_C | 4.2 | Yes | Yes | Yes | Asynchronous
SEAR2-VCU-ST-PASS-0328 (1) | HSN3 | INV_MOTOR_TEMP | 0x427 | 1.7-1.0 | HSN1 | PEM_STATOR_TEMP | 0x5C1 | FId_bInhComGw_Com_PEM_STATOR_TEMP | Com_PEM_STATOR_TEMPGW_Invld_C | 7.7-7.0 | Yes | Yes | Yes | Asynchronous
SEAR2-VCU-ST-PASS-0358 (1) | HSN3 | INV_OP_MODE | 0x427 | 3.2-3.0 | HSN1 | INVERTER_WORKING_STATE | 0x522 | FId_bInhComGw_Com_INVERTER_WORKING_STATE | Com_INVERTER_WORKING_STATEGW_GwSubsVal_C | 4.7-4.5 | Yes | Yes | Yes | Asynchronous
SEAR2-VCU-ST-PASS-0479 (2) | HSN3 | EPLU_ABPL_CODE_LEARN_FAIL | 0x30F | 1.7-1.3 | HSN1 | EPLU_ABPL_CODE_LEARN_FAIL | 0x309 | FId_bInhComGw_EPLU_ABPL_CODE_LEARN_FAIL |  | 1.7-1.3 | Yes | Yes | Yes | Asynchronous
SEAR2-VCU-ST-PASS-0480 (2) | HSN3 | EPLU_ABPL_CODE_LEARN_RSLT | 0x30F | 1.2-1.1 | HSN1 | EPLU_ABPL_CODE_LEARN_RSLT | 0x309 | FId_bInhComGw_EPLU_ABPL_CODE_LEARN_RSLT |  | 1.2-1.1 | Yes | Yes | Yes | Asynchronous
SEAR2-VCU-ST-PASS-0483 (1) | HSN3 | EPLU_IMMO_LOCK_STATE | 0x31D | 2.6-2.4 | HSN1 | EPLU_IMMO_LOCK_STATE | 0x462 | FId_bInhComGw_EPLU_IMMO_LOCK_STATE |  | 2.0-3.6 | Yes | Yes | Yes | Asynchronous
SEAR2-VCU-ST-PASS-0468 (3) | HSN3 | DC_CHARGE_RELAY_ACTUATION_COUNT | 0x665 | 2.5-3.4 | HSN1 | DC_CHARGE_RELAY_ACTUATION_COUNT | 0x454 | FId_bInhComGw_DC_CHARGE_RELAY_ACTUATION_COUNTER | Com_DC_CHARGE_RELAY_ACTUATION_COUNTERGW_Invld_C | 2.5-3.4 | No | Yes | Yes | Asynchronous
SEAR2-VCU-ST-PASS-0471 (2) | HSN3 | HVBAT_MAX_SENSOR_TEMP | 0x435 | 1.7-1.0 | HSN1 | HV_BATT_TEMP_MAX | VCU_5A2 | FId_bInhComGw_HV_BATT_TEMP_MAX |  | 6.6-6.0 | yes | Yes | Yes | Asynchronous
SEAR2-VCU-ST-PASS-0490 (1) | HSN3 | MCU_IMMO_LOCK_STATE | MCU_526 | 1.7-1.5 | HSN4 | MCU_IMMO_LOCK_STATE | VCU_562 | FId_bInhComGw_MCU_IMMO_LOCK_STATE |  | 4.7-4.5 | No | Yes | Yes | Asynchronous
SEAR2-VCU-ST-PASS-0491 (1) | HSN3 | HVBAT_TOTALBATTENERGY | HVBAT_VCU_543 | 3.7-4.5 | HSN1 | BMS_RESTBATTENERGY | VCU_543 |  |  | 1.7-2.5 | Yes | Yes | Yes | Asynchronous
SEAR2-VCU-ST-PASS-0477 (1) | HSN3 | HVBAT_PACK_CURRENT | 0x205 | 1.7-2.1 | HSN4 | HV_BATT_REAL_CURR_HD | 0x4D8 | FId_bInhComGw_Com_HV_BATT_REAL_CURR_HD | Com_HV_BATT_REAL_CURR_HDGW_Invld_C | 1.7-2.0 | Yes | Yes | Yes | Asynchronous
SEAR2-VCU-ST-PASS-0493 (3) | HSN3 | PEM_SPEED_HD | 0x508 | 4.0-5.0 | HSN4 | PEM_SPEED_HD | 0x508 |  |  | 3.1-5.2 | Yes | Yes | Yes | Asynchronous
SEAR2-VCU-ST-PASS-0498(3) | HSN3 | HVBAT_SOH | 0x543 | 6.7-6.1 | HSN1 | HV_BATT_SOH_CAPA_HD | 0x5B5 | FId_bInhComGw_HV_BATT_SOH_CAPA_HD | Com_HV_BATT_SOH_CAPA_HDGW_Invld_C | 2.3-3.0 | Yes | Yes | Yes | Asynchronous
SEAR2-VCU-ST-PASS-0499(1) | HSN3 | HVBAT_VOLTAGE | 0x205 | 4.2-6.6 | HSN4 | HV_BATT_REAL_VOLT_HD | 0x4D8 |  |  | 1.7-2.0 | Yes | Yes | Yes | Asynchronous

## LIN - CAN
GW Direction |  | CAN |  |  | LIN |  |  | Applicability
From | To | Frame ID | Frame Name | Signal Name | Frame ID | Frame Name | Signal Name | eSC200 | eS300 | eSC400
LIN1 | CAN | 0X231 | VCU_HVAC_231h | AIRFLOW_MODE_SELECTION | 0x26 | HVAC_PANEL_26h | AIRFLOW_MODE_SELECTION | Yes | Yes | Yes
LIN1 | CAN | 0X231 | VCU_HVAC_231h | BLOWER_POSITION | 0x26 | HVAC_PANEL_26h | BLOWER_POSITION | Yes | Yes | Yes
LIN1 | CAN | 0X231 | VCU_HVAC_231h | CPTC_VCU_ACT_PWR_RES | 0x2A | CPTC_Information_1 | CPTC_VCU_ACT_PWR_RES | Yes | Yes | Yes
LIN1 | CAN | 0X231 | VCU_HVAC_231h | REAR_DEFOG_REQ | 0x26 | HVAC_PANEL_26h | REAR_DEFOG_REQ | Yes | Yes | Yes
LIN1 | CAN | 0X231 | VCU_HVAC_231h | TEMP_POSITION | 0x26 | HVAC_PANEL_26h | TEMP_POSITION | Yes | Yes | Yes
LIN1 | CAN | 0X231 | VCU_HVAC_231h | VCU_AC_SWITCH_STAT | 0x26 | HVAC_PANEL_26h | AC_SWITCH_REQ | Yes | Yes | Yes
LIN1 | CAN | 0X231 | VCU_HVAC_231h | CPTC_VCU_CR_OVT_FLT | 0x2C | CPTC_Fault | CPTC_VCU_CR_OVT_FLT | Yes | Yes | Yes
LIN1 | CAN | 0x221 | VCU_221H | VCU_SERVICE_LAMP_INDICATION | 0x2C | CPTC_Fault | CPTC_VCU_OVR_HEAT_PRCT | no | no | no
LIN1 | CAN | 0X231 | VCU_HVAC_231h | CPTC_VCU_CR_TEMP | 0x2A | CPTC_Information_1 | CPTC_VCU_CR_TEMP | Yes | Yes | Yes
LIN1 | CAN | 0X231 | VCU_HVAC_231h | CPTC_VCU_CR_TEMP_SEN_FLR | 0x2C | CPTC_Fault | CPTC_VCU_CR_TEMP_SEN_FLR | Yes | Yes | Yes
LIN1 | CAN | 0X231 | VCU_HVAC_231h | ECOMP_VCU_STAT | 0x34 | eCOMP_Information_2 | ECOMP_VCU_STAT | Yes | Yes | Yes
LIN1 | CAN | 0X231 | VCU_HVAC_231h | ECOMP_VCU_SPD_OUTPUT | 0x35 | eCOMP_Information_1 | ECOMP_VCU_SPD_OUTPUT | Yes | Yes | Yes
LIN1 | CAN | 0x331 | VCU_331h | DEWTFROMSNSRHUM | 0x06 | ETAT_WINDSHIELD_DEFOG_SENSOR_1 | DEWTFROMSNSRHUM | Yes | Yes | Yes
LIN1 | CAN | 0x331 | VCU_331h | HUMFROMSNSRHUM | 0x06 | ETAT_WINDSHIELD_DEFOG_SENSOR_1 | HUMFROMSNSRHUM | Yes | Yes | Yes
LIN1 | CAN | 0x331 | VCU_331h | WINDTFROMSNSRHUM | 0x07 | ETAT_WINDSHIELD_DEFOG_SENSOR_2 | WINDTFROMSNSRHUM | Yes | Yes | Yes
LIN1 | CAN | 0x331 | VCU_331h | DIAGSTSFROMSNSRHUM | 0x07 | ETAT_WINDSHIELD_DEFOG_SENSOR_2 | DIAGSTSFROMSNSRHUM | Yes | Yes | Yes
CAN | LIN1 | 0x4CA | FATC_4CA | BLOWER_SPEED | 0x26 | HVAC_PANEL_26h | BLOWER_POSITION | no | no | no
CAN | LIN1 | 0x4CA | FATC_4CA | FATC_AC_REQ | 0x25 | VCU_25h | AC_LED_REQUEST | no | no | no
CAN | LIN1 | 0x4CA | FATC_4CA | FATC_CPTC_TRG_PWR_REQ | 0x29 | VCU_CPTC_Command | VCU_CPTC_TRG_PWR_REQ | no | no | no
CAN | LIN1 | 0x4CA | FATC_4CA | FATC_eCOMP_RPM_REQ | 0x37 | VCU_eCOMP_Command | VCU_ECOMP_SPD_REQ | no | no | no
CAN | LIN | 0x4CA | FATC_4CA | FATC_HEATER_REQ | 0x29 | VCU_CPTC_Command | VCU_CPTC_EN | no | no | no
LIN1 | CAN | 0x4CA | FATC_4CA | HVAC_EVAPO_SETPOINT_FATC | 0x26 | HVAC_PANEL_26h | TEMP_POSITION | no | no | no
CAN | LIN1 | 0x442 | SC_INFO_BCCM_442h | REAR_DEFOGGER_RELAY_STAT | 0x25 | VCU_25h | REAR_DEFOGGER_RELAY_STAT | Yes | Yes | Yes
LIN1 | CAN | 0x3CE | BCM_3CE | TEMP_SONDE_EVAPORATEUR | 0x26 | HVAC_PANEL_26h | EVAP_SENSOR_VALUE | no | no | no

## LIN Diagnosis
GW Direction |  | CAN |  |  | LIN |  | Applicability
From | To | Frame ID | Frame Name | Signal Name | NAD | ECU | eSC200 | eS300 | eSC400
LIN2 | CAN | 0x717 | EXV_LIN_DIAG_RES_717H | DATA_DIAG_RES_EXV | 5A | EXV | No | Yes | Yes
CAN | LIN2 | 0x737 | EXV_LIN_DIAG_REQ_737H | DATA_DIAG_REQ_EXV | 5A | EXV | No | Yes | Yes