## Header
Document
Author(s) | Vinicius França
Entity | NDSA TEAM
Name | eCCx_300_400_VCU NODE LEVEL DBC
Reference | 01302_23_00659
Version | 3.6
Classification level
Applicability
Smartcar eCCx

## VCU_FRAMES
Frame Name | Frame ID | Data Length (DLC) | Frame transmission mode | Periodicity | Transmitter | Receiver | network | Gateway | CHCK_INIT | Comment | Frame_Event_Tx_Trigger | Configuration | Functional Mapping | Frame Description | Frame offset
DYN_MCU_046 | 0x046 | 8 | Periodic | 10 | INV | VCUGW,ESP | HSN3 | gateway | 0xA | [5 empty] | NA (gateway frame should not apply any offset
IMMO_4D | 0x04D | 8 | Event | Non applicable | BCM,VCUGW | INV | HSN3 | gateway |  |  | Reception of unlock request from BCM |  |  |  | NA (gateway frame should not apply any offset
IMMO_4D | 0x04D | 8 | Event | Non applicable | BCM | VCUGW,INV | HSN1 | gateway |  |  | Reception of unlock request from BCM |  |  |  | NA (gateway frame should not apply any offset
IMMO_6D | 0x06D | 8 | Event | Non applicable | BCM | VCUGW,INV | HSN1 | gateway |  |  | Reception of unlock request from BCM |  |  | HVBAT discharge current and power | NA (gateway frame should not apply any offset
IMMO_6D | 0x06D | 8 | Event | Non applicable | BCM,VCUGW | INV | HSN3 | gateway |  |  | Reception of unlock request from BCM |  |  | HVBAT discharge current and power | NA (gateway frame should not apply any offset
eBCCM_082h | 0x082 | 2 | Event | Non applicable | BCM | VCU | HSN1 | [6 empty] | HVBAT identification number | NA
IS_INTE_ELECTRON_BSI_092h | 0x092 | 1 | Event | Non applicable | BCM | VCUGW, HVBAT, INV, DCDC_OBC, PLU | HSN1 | gateway |  |  | Evt that triggers transmission : cf. reference specification. - Electronic Integration mode specification (On triggering event, frame is sent each 100ms during 1s) |  |  | HVBAT cell voltage | NA (gateway frame should not apply any offset
IS_INTE_ELECTRON_BSI_092h | 0x092 | 1 | Event | Non applicable | VCUGW | HVBAT, INV, DCDC_OBC, PLU | HSN3 | gateway |  |  | Evt that triggers transmission : cf. reference specification. - Electronic Integration mode specification (On triggering event, frame is sent each 100ms during 1s) |  |  | HVBAT cell voltage | NA (gateway frame should not apply any offset
IMMO_MCU_BSI_0A6 | 0x0A6 | 5 | Mixte | 10 | INV | VCUGW | HSN3 | gateway |  | Double period: P100 usually, but during the car start and the exchanges between the key and the transponder, the frame is a P10. And when the car starts to move, the emission of this frame is stopped. | When MCU_BSI_IMMO_LID value changes, then frame period changes. (10ms - 100ms)
IMMO_MCU_BSI_0A6 | 0x0A6 | 5 | Mixte | 10 | VCUGW | BCM | HSN1 | gateway |  | Double period: P100 usually, but during the car start and the exchanges between the key and the transponder, the frame is a P10. And when the car starts to move, the emission of this frame is stopped. | When MCU_BSI_IMMO_LID value changes, then frame period changes. (10ms - 100ms)
IMMO_BSI_MCU_0AE | 0x0AE | 5 | Event | Non applicable | BCM | VCUGW | HSN1 | gateway |  |  | Reception of unlock request from BV.
IMMO_BSI_MCU_0AE | 0x0AE | 5 | Event | Non applicable | VCUGW | INV | HSN3 | gateway |  |  | Reception of unlock request from BV.
IMMO_0C6 | 0x0C6 | 8 | Mixte | Non applicable | INV, VCUGW | BCM | HSN1 | gateway | [5 empty] | DCDC Control info like input voltge and current | NA (gateway frame should not apply any offset
IMMO_0C6 | 0x0C6 | 8 | Mixte | Non applicable | INV | VCUGW,BCM | HSN3 | gateway | [5 empty] | DCDC Control info like input voltge and current | NA (gateway frame should not apply any offset
IMMO_0E6 | 0x0E6 | 8 | Mixte | Non applicable | INV, VCUGW | BCM | HSN1 | gateway | [6 empty] | NA (gateway frame should not apply any offset
IMMO_0E6 | 0x0E6 | 8 | Mixte | Non applicable | INV | VCUGW,BCM | HSN3 | gateway | [6 empty] | NA (gateway frame should not apply any offset
ESC_0ED | 0x0ED | 4 | Periodic | 10 | ESP | VCU | HSN4 |  | 0xB
VCU_CHRG_01 | 0x100 | 8 | Periodic | 100 | VCU | CHRG | HSN5 | [6 empty] | CHADEMO
VCU_CHRG_02 | 0x101 | 8 | Periodic | 100 | VCU | CHRG | HSN5 | [6 empty] | CHADEMO
VCU_CHRG_03 | 0x102 | 8 | Periodic | 100 | VCU | CHRG | HSN5 | [6 empty] | CHADEMO
CHRG_VCU_01 | 0x108 | 8 | Periodic | 100 | CHRG | VCU | HSN5 | [6 empty] | CHADEMO
CHRG_VCU_02 | 0x109 | 8 | Periodic | 100 | CHRG | VCU | HSN5 | [6 empty] | CHADEMO
VCU_CHRG_04 | 0x110 | 8 | Periodic | 100 | VCU | CHRG | HSN5 | [6 empty] | CHADEMO
VCU_VERS_111h | 0x111 | 8 | Event | Non applicable | VCU | CANTOOL | HSN1 |  |  | Please refer the doc:01991_18_00580_V1.0_DC_TI_706_TS_Flash_Eprom_Application_Baseline_4.0_Filtre_TCS_16022018 |  |  |  |  | NA
CHRG_VCU_03 | 0x118 | 8 | Periodic | 100 | CHRG | VCU | HSN5 | [6 empty] | CHADEMO
EPT_DYN_ESC_12D | 0x12D | 8 | Periodic | 20 | ESP | VCUGW,INV | HSN1 | gateway | 0x0 | [5 empty] | NA (gateway frame should not apply any offset
EPT_DYN_ESC_12D | 0x12D | 8 | Periodic | 20 | ESP,VCUGW | INV | HSN3 | gateway | 0x0 | [5 empty] | NA (gateway frame should not apply any offset
ESC_1CD | 0x1CD | 3 | Periodic | 20 | ESP | VCU | HSN4 |  | 0xA
VCU_CTRL_INPUT_201h | 0x201 | 8 | Periodic | 10 | VCU,VCUGW | HVBAT,INV,DCDC_OBC,eToggle,PDU,BCM,EPS,Airbag,ABS/ESP,CLUSTER,FATC,MFCM | HSN1,HSN3,HSN4 |  | 0x3 | [5 empty] | 0
E_VCU_202 | 0x202 | 4 | Periodic | 10 | VCU | ESP | HSN4 |  | 0x4 |  |  | eCC21E 200 |  |  | 0
HVBAT_205h | 0x205 | 8 | Periodic | 10 | HVBAT | VCU,VCUGW | HSN3 |  | 0x7
CMM_HYB_208 | 0x208 | 8 | Periodic | 10 | VCU | ABS, Airbag, EPS,BCM,eToggle, LVNSD | HSN1,HSN4 |  | 0xA | [5 empty] | 5
IS_DYN_VCU_HSN3_208h | 0x208 | 8 | Periodic | 10 | VCU | HVBAT,INV,DCDC_OBC,PLU | HSN3 |  | 0xA | [5 empty] | 5
VCU_211h | 0x211 | 8 | Periodic | 100 | VCU | BCM, HVBAT, INV, DCDC_OBC, PLU | HSN1,HSN3 |  | 0x4 | [5 empty] | 20
INV_217h | 0x217 | 8 | Periodic | 10 | INV | VCU,HVBAT,BCM | HSN3 |  | 0xA | [5 empty] | 0
VCU_221h | 0x221 | 8 | Periodic | 100 | VCU | BCM | HSN1 |  | 0x5 | [5 empty] | 20
VCU_222 | 0x222 | 5 | Periodic | 10 | VCU | ESP,MFCM | HSN4 |  | 0x6 |  |  | eCC21E 200 |  |  | 0
INV_227h | 0x227 | 8 | Periodic | 10 | INV | VCU | HSN3 | [7 empty] | 55
CMM_228 | 0x228 | 8 | Periodic | 10 | VCU | ESP | HSN4 |  | 0xC |  |  | eCC21E 200 |  |  | 5
VCU_HVAC_231h | 0x231 | 8 | Periodic | 100 | HVAC PANEL,VCUGW | BCM,FATC,HVBAT | HSN1,HSN3
HVBAT_235 | 0x235 | 8 | Periodic | 10 | HVBAT | VCU | HSN3
INV_237 | 0x237 | 8 | Periodic | 10 | INV | VCU | HSN3 |  | 0xC | [5 empty] | 15
VCU_241h | 0x241 | 8 | Periodic | 10 | VCU | HVBAT,INV,DCDC_OBC,PDU | HSN3 |  | 0x7 | [5 empty] | 5
VCU_262 | 0x262 | 1 | Periodic | 10 | VCU | INV,PDU,HVBAT,OBC_DCDC,BCM | HSN1,HSN3 | [7 empty] | 5
HVBAT_0x265 | 0x265 | 2 | Event | Non applicable | HVBAT | VCU | HSN3 |  |  |  | Condition 1 : Request from TBOX for the Preconditioning (PRECOND_ELEC_WAKEUP =1)( Temperature High/Low threshold-TBD, Trigger the Condition) Condition 2: Request from BCM in long park mode for Preconditioning(BCM_LONG_PARK_WAKEUP=1).( Temperature High/Low threshold-TBD, Trigger the Condition) |  |  |  | NA
OBC_273h | 0x273 | 8 | Periodic | 20 | DCDC_OBC | VCU | HSN3 |  | 0xC
HVBAT_275h | 0x275 | 8 | Periodic | 20 | HVBAT | VCU | HSN3 |  | 0xE
CMM_278 | 0x278 | 8 | Periodic | 10 | VCU | ESP | HSN4 | [7 empty] | 0
VCU_BSI_Wakeup_27A | 0x27A | 8 | periodic | 50 | VCU | PLU | HSN3 | [7 empty] | 0
VCU_281h | 0x281 | 8 | Periodic | 10 | VCU | DCDC_OBC | HSN3 |  | 0xB | [5 empty] | 5
DCDC_283h | 0x283 | 8 | Periodic | 20 | DCDC_OBC | VCU | HSN3 |  | 0xD
HVBAT_285h | 0x285 | 8 | Periodic | 20 | HVBAT | VCU | HSN3 |  | 0xF
DCDC_293h | 0x293 | 8 | Periodic | 20 | DCDC_OBC | VCU | HSN3 |  | 0xE
CMM_298 | 0x298 | 8 | Periodic | 20 | VCU | ESP | HSN4 |  | 0x3 |  |  | eCC21E 200 |  |  | 5
HVBAT_2A5h | 0x2A5 | 8 | Periodic | 100 | HVBAT | VCU | HSN3
HS2_DYN2_CMM_2B2 | 0x2B2 | 3 | Periodic | 20 | VCU | AVAS,MFCM | HSN1,HSN4 | [7 empty] | 15
MDD_ETAT_2B6 | 0x2B6 | 8 | Periodic | 20 | ESP | VCU | HSN4 |  | 0x3
CMM_2F8 | 0x2F8 | 7 | Periodic | 20 | VCU | ESP | HSN4 | [7 empty] | 10
FRE_30D | 0x30D | 8 | Periodic | 20 | ESP | VCUGW,INV | HSN1 | gateway | [6 empty] | NA (gateway frame should not apply any offset
FRE_30D | 0x30D | 8 | Periodic | 20 | ESP,VCUGW | INV | HSN3 | gateway | [6 empty] | NA (gateway frame should not apply any offset
DYN_CMM_318 | 0x318 | 5 | Periodic | 20 | VCU | ESP | HSN4 |  |  |  |  | eCC21E 200 |  |  | 10
EPT_DAT_EPLU_31D | 0x31D | 8 | Mixte | 100 | PLU | VCU | HSN3 |  | 0x1
VCU_321h | 0x321 | 8 | Periodic | 100 | VCU | DCDC_OBC | HSN3 |  | 0x6 | [5 empty] | 70
HVBAT_325h | 0x325 | 8 | Periodic | 100 | HVBAT | VCU,VCUGW | HSN3 |  | 0xA | [5 empty] | 0
VCU_331h | 0x331 | 8 | Periodic | 100 | VCU | FATC,TBD | HSN1,HSN3 | [7 empty] | 30
DYN_TBMU_334 | 0x334 | 8 | Event |  | HVBAT | VCUGW,BCM | HSN3 | gateway |  | Mutiplexed frame | (cf. reference specification: A busrt of 27 frames transmitted every second, 20 ms between each frame of the burst) |  |  |  | NA (gateway frame should not apply any offset
DYN_TBMU_334 | 0x334 | 8 | Event |  | HVBAT,VCUGW | BCM | HSN1 | gateway |  | Multiplexed frame | (cf. reference specification: A busrt of 27 frames transmitted every second, 20 ms between each frame of the burst) |  |  |  | NA (gateway frame should not apply any offset
HVBAT_335h | 0x335 | 8 | Periodic | 100 | HVBAT | VCU | HSN3 |  | 0xB
INV_337h | 0x337 | 8 | Periodic | 60 | INV | VCU | HSN3 |  | 0xD
EPT_DYN_E_VCU_342 | 0x342 | 8 | Mixte | 40 | VCU | PLU | HSN3 |  | 0x9 | on state change of one of those information : GBX_PARK_REQUEST |  |  |  |  | 15
DC1_345 | 0x345 | 8 | Periodic | 100 | DCDC_OBC | VCU | HSN3 |  |  | on external event. to see ST
CMM_348 | 0x348 | 8 | Periodic | 20 | VCU | ESP,BCM,MFCM | HSN4 |  |  |  |  | eCC21E 200 |  |  | 5
CMM_348 | 0x348 | 8 | Periodic | 20 | VCU | ESP,BCM,MFCM | HSN1 |  |  |  |  | eCC21E 200 |  |  | 5
GBX_HYB_349 | 0x349 | 8 | Periodic | 10 | VCU | ESP | HSN1 |  | 0x9 |  |  | eCC21E 200 |  |  | 0
CDS_V2_34D | 0x34D | 8 | Periodic | 20 | ESP | VCU | HSN1 |  | 0x4
VCU_AIRBAG_351h | 0x351 | 8 | Mixte | 60 | Airbag | VCU,VCUGW,HVBAT,INV | HSN1 | used+gateway |  |  | On state change of one of those information : CRASH_AIRBAG & CRASH_AIRBAG_COMPLI Whenever the event occurs(if any) it has to go in network once |  |  |  | NA (gateway frame should not apply any offset
VCU_AIRBAG_351h | 0x351 | 8 | Mixte | 60 | Airbag, VCU, VCUGW | HVBAT,INV | HSN3 | used+gateway |  |  | On state change of one of those information : CRASH_AIRBAG & CRASH_AIRBAG_COMPLI Whenever the event occurs(if any) it has to go in network once |  |  |  | NA (gateway frame should not apply any offset
BSIINFO_382 | 0x382 | 8 | Periodic | 100 | VCU | PLU | HSN3
HVBAT_385h | 0x385 | 8 | Mixte | 1000 | HVBAT | VCU | HSN3
IS_DYN_ABR_38Dh | 0x38D | 8 | Periodic | 40 | ABS/ESP | VCU | HSN1 |  | 0x8 | [5 empty] | 0
SI_EASY_MOVE_3AD | 0X3AD | 8 | Periodic | 20 | ESP | VCU | HSN1
VCU_3C2 | 0x3C2 | 2 | Periodic | 50 | VCU | BCM | HSN4
FRE_3CD | 0x3CD | 8 | Periodic | 10 | ESP | VCU | HSN1
BCM_3CE | 0x3CE | 8 | Mixte | 1000 | BCM | VCU | HSN1 | [7 empty] | 585
DYN_TBMU_3F4 | 0x3F4 | 8 | Event |  | HVBAT | VCUGW,BCM | HSN3 | gateway |  |  | cf. reference specification: A busrt of 8 frames transmitted every second, 50 ms between each frame of the burst |  |  |  | NA (gateway frame should not apply any offset
DYN_TBMU_3F4 | 0x3F4 | 8 | Event |  | HVBAT, VCUGW | BCM | HSN1 | gateway |  |  | cf. reference specification: A busrt of 8 frames transmitted every second, 50 ms between each frame of the burst |  |  |  | NA (gateway frame should not apply any offset
IS_DAT_BSI_412h | 0x412 | 8 | Mixte | 50 | BCM | VCU | HSN1 |  | 0x7 |  | Status change of CONTACT_FREIN1 or INFO_PALETTE_BV
VCU_421h | 0x421 | 8 | Periodic | 50 | VCU | BCM, HVBAT, DCDC_OBC | HSN1,HSN3 |  |  |  | mixed frame : period of 100ms and status change of CONS_LIM_VITESSE_VEH, DDE_ACTIVATION_RVV_ACC, DDE_ACTIVATION_LVV, TYPE_REGUL_LONGI |  |  |  | 0
DAT_E_VCU_422 | 0x422 | 8 | Periodic | 100 | VCU | HVBAT,DCDC_OBC,INV | HSN3 | gateway | [6 empty] | 0
DCDC_CONTROL_423h | 0x423 | 8 | Periodic | 40 | DCDC_OBC | VCUGW,BCM | HSN3 | gateway | 0x9 | [5 empty] | NA (gateway frame should not apply any offset
DCDC_CONTROL_423h | 0x423 | 8 | Periodic | 40 | VCUGW | BCM | HSN1 | gateway | 0x9 | [5 empty] | NA (gateway frame should not apply any offset
INV_427h | 0x427 | 8 | Periodic | 100 | INV | VCU | HSN3 | [7 empty] | 40
ESC_42D | 0x42D | 6 | Mixte | 50 | ESP | VCU | HSN4 |  | 0x3
BCM_432h | 0x432 | 8 | Periodic | 50 | VCU, VCUGW | HVBAT, INV, DCDC_OBC, PLU | HSN3 | used+gateway | 0x9 |  | On Remote unlock request |  |  |  | NA (gateway frame should not apply any offset
BCM_432h | 0x432 | 8 | Periodic | 50 | BCM | VCU, VCUGW, HVBAT, INV, DCDC_OBC, PLU | HSN1 | used+gateway | 0x9 |  | On Remote unlock request |  |  |  | NA (gateway frame should not apply any offset
HVBAT_VCU_434 | 0x434 | 8 | Periodic | 1000 | HVBAT | VCUGW,BCM | HSN3 | gateway |  |  | Refer JDD spec |  |  |  | NA (gateway frame should not apply any offset
HVBAT_VCU_434 | 0x434 | 8 | Periodic | 1000 | HVBAT, VCUGW | BCM | HSN1 | gateway |  |  | Refer JDD spec |  |  |  | NA (gateway frame should not apply any offset
HVBAT_VCU_435h | 0x435 | 8 | Periodic | 500 | HVBAT | VCUGW | HSN3
SC_INFO_BCCM_442h | 0x442 | 8 | Periodic | 100 | BCM | VCU,HVAC PANEL | HSN1
OBC_453h | 0x453 | 8 | Periodic | 100 | DCDC_OBC | VCU | HSN3 | [7 empty] | 75
DAT_TBMU_454 | 0x454 | 8 | Periodic | 1000 | VCU | BCM | HSN1 | [7 empty] | 155
HVBAT_455h | 0x455 | 8 | Periodic | 100 | HVBAT | VCU | HSN3 | [7 empty] | 75
DYN_MCU_046 | 0x046 | 8 | Periodic | 10 | INV, VCUGW | ESP | HSN1 | gateway | [6 empty] | NA (gateway frame should not apply any offset
OBC_463h | 0x463 | 8 | Periodic | 100 | DCDC_OBC | VCU | HSN3 |  | 0xD
DYN3_CMM_468 | 0x468 | 8 | Mixte | 40 | VCU | BCM, EPS, AIRBAG | HSN4 |  |  | Inline with ECM logic(On change of the following signals TRANSIT_TURBO_CRS or ETAT_FEE or ELEC_CONSUM_CLASS) |  | eCC21E 200 |  |  | 15
DYN3_CMM_468 | 0x468 | 8 | Mixte | 40 | VCU | ESP,BCM, | HSN1 |  |  | Inline with ECM logic(On change of the following signals TRANSIT_TURBO_CRS or ETAT_FEE or ELEC_CONSUM_CLASS) |  | eCC21E 200 |  |  | 15
DCDC_473h | 0x473 | 8 | Periodic | 100 | DCDC_OBC | VCU,VCUGW | HSN3 |  | 0xE
HVBAT_475h | 0x475 | 8 | Event | Non applicable | HVBAT | VCU | HSN3 |  |  |  | Start condtion : On transition of HVBAT_STATE=WAIT.The frame has to be transmitted every 20ms Conditon : Whenever QC contactor turns ON/OFF End condition: Condition 1: After 20 cycles of frame transmission Condition 2: Start of precharge process (The frame broadcasting has to be stopped if any one of the above condition is met) |  |  |  | NA
VCU_481h | 0x481 | 8 | Event | Non applicable | VCU | INV | HSN3 |  |  | during every main wakeup this will be transmitted for every 100ms for 5 cycles. |  |  |  |  | NA
HVBAT_485h | 0x485 | 8 | Event | Non applicable | HVBAT | VCU | HSN3 |  |  |  | Start condtion : On transition of HVBAT_STATE=WAIT.The frame has to be transmitted every 20ms End condition: Condition 1: After 20 cycles of frame transmission Condition 2: Start of precharge process (The frame broadcasting has to be stopped if any one of the above condition is met) |  |  |  | NA
IS_DAT_CMM_488h | 0x488 | 8 | Periodic | 100 | VCU | BCM,CLUSTER | HSN1,HSN4 | [7 empty] | 15
BSI_48E | 0x48E | 8 | Periodic | 100 | BCM | VCU | HSN4 | [7 empty] | 95
VCU_INV_491h | 0x491 | 8 | Event | Non applicable | VCU | INV | HSN3 |  |  | 1.Diag tool executes "Routine ID DF 0A" (Via Diag gateway); VCU shall request INV for motor offset for 2 times separated with 500ms. 2.INV request for stored INV motor offset value with message 0x497 with offset req=1 |  |  |  |  | NA
DAT_TBMU_494 | 0x494 | 8 | Periodic | 1000 | HVBAT, VCUGW | BCM | HSN1 | gateway | [6 empty] | NA (gateway frame should not apply any offset
DAT_TBMU_494 | 0x494 | 8 | Periodic | 1000 | HVBAT | VCUGW,BCM | HSN3 | gateway | [6 empty] | NA (gateway frame should not apply any offset
IS_DAT_DIRA_495h | 0x495 | 8 | Periodic | 100 | BCM | VCU | HSN1 | gateway |  |  | NA
INV_497h | 0x497 | 8 | Event | Non applicable | INV | VCU | HSN3 |  |  |  | 1.On receiving request CAN message, INV will respond with Motor offset value on CAN message to VCU 2.INV request for stored INV motor offset value with message 0x497 with offset req=1
VCU_4A2 | 0x4A2 | 2 | Mixte | 100 | VCU | BCM,HVBAT,INV | HSN1,HSN3 |  |  | On state change of : OBC_PLUG_STATE |  |  |  |  | 80
FATC_4CA | 0x4CA | 8 | Mixte | 100 | FATC | VCU | HSN1
DAT3_BSI_4F2h | 0x4F2 | 8 | Periodic | 100 | BCM | VCU | HSN1 |  | 0x5
CMM_4F8 | 0x4F8 | 8 | Mixte | 100 | VCU | BCM, ESP, LVNSD | HSN1 |  |  | On state change of : MODE_LVNSD_REQ OR BATT_LVNSD_DIAG_REQ
LVNSD_4FA | 0x4FA | 4 | Mixte | 100 | LVNSD | VCU | HSN1 |  |  |  | On state change of : LVNSD_ BATT_DIAG_STATE OR SWITCH_ACTUAL_STATE
ESM_4FE | 0x4FE | 3 | Mixte | 100 | BCM | VCU | HSN1 |  | 0x1
VCU_501h | 0x501 | 8 | Event | Non applicable | VCU | INV | HSN3 |  |  | during every main wakeup this will be transmitted for every 100ms for 5 cycles. |  |  |  |  | NA
DAT_ECM_E_VCU_508 | 0x508 | 8 | Periodic | 1000 | VCU | BCM | HSN4
IS_DAT_ABR_50Dh | 0x50D | 8 | Periodic | 100 | ABS/ESP | VCU | HSN1 |  | 0x3
IS_DAT_CLIM_50Eh | 0x50E | 8 | Mixte | 100 | BCM | VCU | HSN1 |  | 0xC |  | Mixte frame : period of 100ms and status change of CONS_LIM_VITESSE_VEH, DDE_ACTIVATION_RVV_ACC, DDE_ACTIVATION_LVV, TYPE_REGUL_LONGI
V2_BCM_512 | 0x512 | 4 | Mixte | 1000 | BCM | VCU | HSN1
ECM_518 | 0x518 | 8 | Periodic | 100 | VCU | BCM | HSN1 |  |  |  |  | EB2ADT-EB2FA--> NA EB2LTX EB2FA-MK-->NA
E_VCU_522 | 0x522 | 8 | Periodic | 1000 | DCDC_OBC,HVBAT,INV,VCUGW | BCM | HSN1
MCU_526 | 0x526 | 5 | Periodic | 100 | INV | VCU | HSN3
IS_DAT_BSI_532h | 0x532 | 8 | Periodic | 100 | BCM | VCU | HSN4
HVBAT_535 | 0x535 | 8 | Periodic | 1000 | HVBAT | VCUGW | HSN3
LVNSD_53A | 0x53A | 3 | Periodic | 100 | LVNSD | VCU | HSN1
HVBAT_VCU_543 | 0x543 | 6 | Periodic | 1000 | HVBAT | VCUGW,BCM | HSN3 | gateway | [6 empty] | NA (gateway frame should not apply any offset
HVBAT_VCU_543 | 0x543 | 6 | Periodic | 1000 | HVBAT, VCUGW | BCM | HSN1 | gateway | [6 empty] | NA (gateway frame should not apply any offset
V2_BCM_552 | 0x552 | 8 | Mixte | 1000 | BCM, VCUGW | HVBAT,INV,DCDC_OBC,PLU | HSN3 | gateway |  |  | BSI send a periodic frame on the CAN when the wake up is done. After the partiel wake up or principal wake up (if the wake up partiel motor preparation has not be done). The frame is send every 100ms during 1s |  |  |  | NA (gateway frame should not apply any offset
V2_BCM_552 | 0x552 | 8 | Mixte | 1000 | BCM | VCUGW,HVBAT,INV,DCDC_OBC,PLU | HSN1 | gateway |  |  | BSI send a periodic frame on the CAN when the wake up is done. After the partiel wake up or principal wake up (if the wake up partiel motor preparation has not be done). The frame is send every 100ms during 1s |  |  |  | NA (gateway frame should not apply any offset
LVNSD_55A | 0x55A | 7 | Mixte | 100 | LVNSD | VCU | HSN1 |  |  |  | When finishing diagnostic of supply network(cf. reference specification), transmission of the 2 frames (one frame per LID value) delayed with 100 ms between each other
NEW_JDD_55F | 0x55F | 1 | Event | Non applicable | BCM | VCU,VCUGW | HSN1 | Used+gateway |  |  | JDD
NEW_JDD_55F | 0x55F | 1 | Event | Non applicable | BCM, VCUGW | HVBAT,INV,DCDC_OBC | HSN3 | Used+gateway |  |  | JDD
RMS5_VCU_563 | 0x563 | 7 | Periodic | 1000 | VCU, VCUGW | BCM | HSN1
BCM_56E | 0x56E | 7 | Mixte | 100 | BCM | VCU | HSN1 | [7 empty] | 95
BCM_572 | 0x572 | 8 | Periodic | 100 | BCM | VCU | HSN1
ECM_578 | 0x578 | 8 | Mixte | 100 | VCU | BCM | HSN4 |  |  | On state change of: (SYNCHRO_OBD_COND if SYNCHRO_OBD_COND = 1 "OBD COND has been incremented") OR (SYNCHRO_IGNITION_CYCLE if SYNCHRO_IGNITION_CYCLE = 1 "IGNITION Counter has been incremented")
HVBAT_VCU_583 | 0x583 | 7 | Periodic | 1000 | HVBAT, VCUGW | BCM | HSN1 | gateway | [6 empty] | NA (gateway frame should not apply any offset
HVBAT_VCU_583 | 0x583 | 7 | Periodic | 1000 | HVBAT | VCUGW,BCM | HSN3 | gateway | [6 empty] | NA (gateway frame should not apply any offset
RES_DIAG_ON_CAN_58Fh | 0x58F | 8 | Event | Non applicable | DCDC_OBC, VCUGW | DIAG TOOL | HSN1 | gateway |  |  | on diag session |  |  |  | NA (DIAG)
RES_DIAG_ON_CAN_58Fh | 0x58F | 8 | Event | Non applicable | DCDC_OBC | VCUGW,DIAG TOOL | HSN3 | gateway |  |  | on diag session |  |  |  | NA (gateway frame should not apply any offset
REQ_DIAG_ON_CAN_590h | 0x590 | 8 | Event | Non applicable | DIAG TOOL, VCUGW | DCDC_OBC | HSN3 | gateway |  |  | on diag session |  |  |  | NA (gateway frame should not apply any offset
REQ_DIAG_ON_CAN_590h | 0x590 | 8 | Event | Non applicable | DIAG TOOL | VCUGW,DCDC_OBC | HSN1 | gateway |  |  | on diag session |  |  |  | NA (DIAG)
IS_DAT6_BSI_592h | 0x592 | 8 | Periodic | 100 | BCM | VCU | HSN1 |  | 0x0
HVBAT_595h | 0x595 | 8 | Periodic | 1000 | HVBAT | VCUGW,BCM | HSN3 | gateway | 0x3 | [5 empty] | NA (gateway frame should not apply any offset
HVBAT_595h | 0x595 | 8 | Periodic | 1000 | VCUGW | BCM | HSN1 | gateway | 0x3 | [5 empty] | NA (gateway frame should not apply any offset
VCU_5A2 | 0x5A2 | 8 | Mixte | 1000 | HVBAT,DCDC_OBC,VCUGW | BCM | HSN1
RMS3_TBMU_5A3 | 0x5A3 | 8 | Periodic | 1000 | HVBAT,VCUGW | BCM | HSN1
HVBAT_5A5 | 0x5A5 | 8 | Event | Non applicable | HVBAT | VCU | HSN3 |  |  |  | Start condition: Condition 1: HVBAT_STATE=WAIT Condition 2: Start of Precharge process. (The frame has to be transmitted every 10ms if any one of the condition met) End condition: 20 cycles of frame transfer(from any one of the start trigger condition) |  |  |  | NA
INV_5A7 | 0x5A7 | 8 | Periodic | 1000 | INV | VCUGW,BCM | HSN3
EPT_REP_DIAG_ON_CAN_5AA | 0x5AA | 8 | Event | Non applicable | PLU | VCUGW,DIAG TOOL | HSN3 | gateway |  |  | on diag session | eCC21E 200 |  |  | NA (DIAG)
EPT_REP_DIAG_ON_CAN_5AA | 0x5AA | 8 | Event | Non applicable | PLU,VCUGW | DIAG TOOL | HSN1 | gateway |  |  | on diag session | eCC21E 200 |  |  | NA (DIAG)
NEW_JDD_OBC_DCDC_5B1 | 0x5B1 | 8 | Event | Non applicable | DCDC_OBC | VCUGW,BCM | HSN3 | gateway |  |  | Evt that triggers transmission : cf. reference specification (Frame used to send FaultEventMessage) |  |  |  | NA (JDD)
NEW_JDD_OBC_DCDC_5B1 | 0x5B1 | 8 | Event | Non applicable | DCDC_OBC,VCUGW | BCM | HSN1 | gateway |  |  | REFER JDD SPEC |  |  |  | NA (JDD)
CONTEXTE_1_5B2 | 0x5B2 | 8 | Periodic | 1000 | BCM | VCU | HSN1
HVBAT_THERMAL_5B5 | 0x5B5 | 8 | Periodic | 100 | HVBAT | VCU | HSN3 |  | 0x5
RMS1_VCU_5C1 | 0x5C1 | 8 | Periodic | 1000 | VCU,VCUGW | BCM | HSN1
RMS2_VCU_5C3 | 0x5C3 | 8 | Periodic | 1000 | VCU,VCUGW | BCM | HSN1
EPT_REQ_DIAG_ON_CAN_5CA | 0x5CA | 8 | Event | Non applicable | DIAG TOOL,VCUGW | PLU | HSN3 | gateway |  |  | on diag session |  |  |  | NA (DIAG)
EPT_REQ_DIAG_ON_CAN_5CA | 0x5CA | 8 | Event | Non applicable | DIAG TOOL | VCUGW,PLU | HSN1 | gateway |  |  | on diag session |  |  |  | NA (DIAG)
VCU_5D1h | 0x5D1 | 8 | Event | Non applicable | VCU | HVBAT | HSN3 |  |  | After initialization of VCU 20 times with 50ms periodicity from VCU to HVBAT
VCU_5E2 | 0x5E2 | 8 | Mixte | 1000 | VCU | BCM | HSN1 |  |  | On state change of STDE_DRV_ENGY_MODE_STATE |  | eCC21E 200 |  |  | 555
CLUSTER_5E7 | 0x5E7 | 8 | Mixte | 1000 | CLUSTER | VCU | HSN1
VCU_5F1h | 0x5F1 | 8 | Event | Non applicable | VCU | HVBAT | HSN3 |  |  | After initialization of VCU 20 times with 50ms periodicity from VCU to HVBAT |  |  | After initialization of VCU 20 times with 50ms periodicity from VCU to HVBAT
CMM_5F8 | 0x5F8 | 8 | Periodic | 1000 | VCU | DIAG TOOL | HSN1
BCM_612 | 0x612 | 8 | Periodic | 100 | BCM | VCU | HSN1
HVBAT_615h | 0x615 | 8 | Periodic | 1000 | HVBAT | VCU | HSN3 |  |  |  |  | eCC21N
HVBAT_625h | 0x625 | 8 | Periodic | 1000 | HVBAT | VCU | HSN3 |  |  |  |  | eCC21N
HVBAT_635h | 0x635 | 8 | Event | Non applicable | HVBAT | VCU | HSN3 |  |  |  | Start trigger: IGN ON End trigger: 10 times with 100ms periodicity |  |  |  | NA
HVBAT_645h | 0x645 | 8 | Event | Non applicable | HVBAT | VCU | HSN3 |  |  |  | On diagnosis answer |  |  |  | NA
HVBAT_655h | 0x655 | 8 | Event | Non applicable | HVBAT | VCU | HSN3 |  |  |  | On diagnosis answer |  |  |  | NA
DCDC_663h | 0x663 | 8 | Periodic | 1000 | DCDC_OBC | VCU | HSN3
HVBAT_665h | 0x665 | 8 | Periodic | 1000 | HVBAT | VCU | HSN3
NEW_JDD_EPLU_66B | 0x66B | 8 | Event | Non applicable | PLU | VCUGW,BCM | HSN3 | gateway |  |  | Evt that triggers transmission : cf. reference specification (Frame used to send FaultEventMessage) |  |  |  | NA (DIAG)
NEW_JDD_EPLU_66B | 0x66B | 8 | Event | Non applicable | PLU,VCUGW | BCM | HSN1 | gateway |  |  | REFER JDD SPEC |  |  |  | NA (JDD)
HVBAT_675h | 0x675 | 7 | Periodic | 1000 | HVBAT | VCU,VCUGW | HSN3
RES_DIAG_ON_CAN_682h | 0x682 | 8 | Event | Non applicable | VCU | DIAG TOOL | HSN1 |  |  |  | on diag session |  |  |  | NA (DIAG)
RES_DIAG_ON_CAN_686h | 0x686 | 8 | Event | Non applicable | INV | VCUGW,DIAG TOOL | HSN3 | gateway |  |  | on diag session |  |  |  | NA (gateway frame should not apply any offset
RES_DIAG_ON_CAN_686h | 0x686 | 8 | Event | Non applicable | VCUGW | DIAG TOOL | HSN1 | gateway |  |  | on diag session |  |  |  | NA (DIAG)
RES_DIAG_ON_CAN_694h | 0x694 | 8 | Event | Non applicable | VCUGW | DIAG TOOL | HSN1 | gateway |  |  | on diag session |  |  |  | NA (DIAG)
RES_DIAG_ON_CAN_694h | 0x694 | 8 | Event | Non applicable | HVBAT | VCUGW,DIAG TOOL | HSN3 | gateway |  |  | on diag session |  |  |  | NA (gateway frame should not apply any offset
REQ_DIAG_ON_CAN_6A2h | 0x6A2 | 8 | Event | Non applicable | DIAG TOOL, | VCU | HSN1 |  |  |  | on diag session |  |  |  | NA (DIAG)
OBC_DCDC_6A3h | 0x6A3 | 8 | Mixte | 1000 | DCDC_OBC | VCU | HSN3
REQ_DIAG_ON_CAN_6A6h | 0x6A6 | 8 | Event | Non applicable | DIAG TOOL,,VCUGW | INV | HSN3 | gateway |  |  | on diag session |  |  |  | NA (gateway frame should not apply any offset
REQ_DIAG_ON_CAN_6A6h | 0x6A6 | 8 | Event | Non applicable | DIAG TOOL, | VCUGW,INV | HSN1 | gateway |  |  | on diag session |  |  |  | NA (DIAG)
REQ_DIAG_ON_CAN_6B4h | 0x6B4 | 8 | Event | Non applicable | DIAG TOOL,,VCUGW | HVBAT | HSN3 | gateway |  |  | on diag session |  |  |  | NA (gateway frame should not apply any offset
REQ_DIAG_ON_CAN_6B4h | 0x6B4 | 8 | Event | Non applicable | DIAG TOOL, | VCUGW,HVBAT | HSN1 | gateway |  |  | on diag session |  |  |  | NA (DIAG)
NEW_JDD_E_VCU_762 | 0x762 | 8 | Event | Non applicable | VCU | BCM | HSN1 |  |  |  | REFER JDD SPEC |  |  |  | NA (JDD)
NEW_JDD_MCU_766 | 0x766 | 8 | Event | Non applicable | INV | VCUGW,BCM | HSN3 | gateway |  |  | Evt that triggers transmission : cf. reference specification (Frame used to send FaultEventMessage) |  |  |  | NA (JDD)
NEW_JDD_MCU_766 | 0x766 | 8 | Event | Non applicable | INV,VCUGW | BCM | HSN1 | gateway |  |  | REFER JDD SPEC |  |  |  | NA (JDD)
NEW_JDD_TBMU_774 | 0x774 | 8 | Event | Non applicable | HVBAT | VCUGW,BCM | HSN3 | gateway |  |  | Evt that triggers transmission : cf. reference specification (Frame used to send FaultEventMessage) |  |  |  | NA (JDD)
NEW_JDD_TBMU_774 | 0x774 | 8 | Event | Non applicable | HVBAT,VCUGW | BCM | HSN1 | gateway |  |  | REFER JDD SPEC |  |  |  | NA (JDD)
IS_DIAG_UDS_ON_CAN_7FFh | 0x7FF | 8 | Event | Non applicable | DIAG_TOOL,VCU,VCUGW | PDU,INV,HVBAT,PLU,DCDC_OBC | HSN3 | used+gateway |  |  | On diag session |  |  |  | NA (DIAG)
EPT_DYN_E_VCU_1B8 | 0x1B8 | 8 | Periodic | 10 | VCU | PLU | HSN3
IS_DIAG_UDS_ON_CAN_7FFh | 0x7FF | 8 | Event | Non applicable | DIAG_TOOL | VCU,VCUGW,PDU,INV,HVBAT,PLU,DCDC_OBC | HSN1 | used+gateway |  |  | On diag session |  |  |  | NA (DIAG)
SUPV_V2_VCU_782 | 0x782 | 8 | Mixte | 1000 | VCU |  | HSN1
EXV_LIN_DIAG_REQ_737h | 0x737 | 8 | Event | Non applicable | BCM | VCU | HSN1 | Dignose frame gateway |  |  | Evt that triggers transmission : cf. reference specification. |  |  |  | NA (DIAG)
EXV_LIN_DIAG_RES_717h | 0x717 | 8 | Event | Non applicable | VCU | BCM | HSN1 | Dignose frame gateway |  |  | Evt that triggers transmission : cf. reference specification. |  |  |  | NA (DIAG)
IS_REQ_DIAG_ON_CAN_7DFh | 0x7DF | 8 | Event | Non applicable | BCM | VCUGW | HSN1 | Dignose frame gateway |  |  | Evt that triggers transmission : cf. reference specification. |  |  |  | NA (DIAG)
IS_REQ_DIAG_ON_CAN_7DFh | 0x7DF | 8 | Event | Non applicable | VCUGW | INV, HVBAT, DCDC_OBC | HSN3 | Dignose frame gateway |  |  | Evt that triggers transmission : cf. reference specification. |  |  |  | NA (DIAG)
DAT_CMM_E_VCU_4D8 | 0x4D8 | 4 | Periodic | 1000 | VCUGW | BCM | HSN4 | Dignose frame gateway
INV_IMMO_5C7 | 0x5C7 | 8 | Event | Non applicable | INV | VCU | HSN3 |  |  |  | The operation and use of this frame are detailed in the [Phase Vie] document |  |  |  | NA
| 0x7DF | 7DF frame used for BYD flashing
| 0x708 | series of frame ID’s list for XCP | [10 empty] | series of frame ID’s list for XCP
| 0x709 | series of frame ID’s list for XCP | [10 empty] | series of frame ID’s list for XCP
| 0x70A | series of frame ID’s list for XCP | [10 empty] | series of frame ID’s list for XCP
| 0x70B | series of frame ID’s list for XCP | [10 empty] | series of frame ID’s list for XCP
| 0x70C | series of frame ID’s list for XCP | [10 empty] | series of frame ID’s list for XCP
| 0x70D | series of frame ID’s list for XCP | [10 empty] | series of frame ID’s list for XCP
| 0x70E | series of frame ID’s list for XCP | [10 empty] | series of frame ID’s list for XCP
| 0x70F | series of frame ID’s list for XCP | [10 empty] | series of frame ID’s list for XCP
| 0x710 | series of frame ID’s list for XCP | [10 empty] | series of frame ID’s list for XCP
| 0x711 | series of frame ID’s list for XCP | [10 empty] | series of frame ID’s list for XCP
| 0x712 | series of frame ID’s list for XCP | [10 empty] | series of frame ID’s list for XCP
| 0x713 | series of frame ID’s list for XCP | [10 empty] | series of frame ID’s list for XCP
| 0x714 | series of frame ID’s list for XCP | [10 empty] | series of frame ID’s list for XCP
| 0x716 | series of frame ID’s list for XCP | [10 empty] | series of frame ID’s list for XCP
| 0x718 | series of frame ID’s list for XCP | [10 empty] | series of frame ID’s list for XCP
| 0x719 | series of frame ID’s list for XCP
New updates
|  |  |  | HSN1 | Vehicle CAN
|  |  |  | HSN3 | ePWT CAN
|  |  |  | HSN4 | Chassis/ADAS CAN
Note on H37: [Threaded comment] Your version of Excel allows you to read this threaded comment; however, any edits to it will get removed if the file is opened in a newer version of Excel. Learn more: https://go.microsoft.com/fwlink/?linkid=870924 Comment: In hsn3 also need to transmit for creep function, Rx is TBD
Note on B159: RAMYAPRIYA NATARAJAN: change periodicity & frame
Note on F166: Maya M: Check the signals list for the gateway way detailes

## VCU_TX_SIGNALS
Change | Frame Name | Frame ID | DLC | Frame transmission mode | Periodicity | Signal byte position | Signal bit position | Signal Length [Bit] | Signal Code | Signal Name | Signal Description | Signal Type | Signal states | Signal Factor | Signal Offset | Signal Minimum Value | Signal Maximum value | Signal Unit | Signal Tx Init Value | Signal Rx init value | Signal stubbed value | Signal Invalid value | Signal unavailable value | Signal forbidden value | CHCK_INIT | Transmitter | Receiver | Byte Order | Comment | Configuration | Functional mapping | HSN3(ePWT) | HSN1(Vehicle CAN) | HSN4 | HSN5 (CHADEMO CAN) | Gateway | Multiplexing/Group | Requirement | Priority | ASW interface | Interface status
| DYN_MCU_046 | 0x046 | 8 | Periodic | 10 | 4 | 5 | 3 |  | PEM_PREC_ASR_MSR_STATE | Pre Control ASR MSR activation status | BMP | 000 : Init 001 : Inactive 010 : TCS active 011 : MSR active 100 : Degraded 101 : Reserved 110 : Reserved 111 : Reserved | 1 | 0 | 0 | 7 |  | 0 | Non applicable |  | Non applicable |  | 0b101-0b111 | Non applicable | INV,VCUGW | ESP | Motorola |  | eOV24 300/400 |  |  | yes |  |  | Frame gateway |  | PRECONTROL | XF | GW signal | VCUGWsignal
| DYN_MCU_046 | 0x046 | 8 | Periodic | 10 | 2 | 7 | 9 |  | PEM_PREC_TORQUE_TARGET | Torque Precontrol output on AV axis (reference frame 2 dials) | SNM | Non applicable | 2 | 0 | -400 | 400 | N.m. | 0 | Non applicable |  | 0xFF |  | 0x100-0x137; 0x0C9-0x0FD | Non applicable | INV,VCUGW | ESP | Motorola |  | eOV24 300/400 |  |  | yes |  |  | Frame gateway |  | PRECONTROL | XF | GW signal | VCUGWsignal
| DYN_MCU_046 | 0x046 | 8 | Periodic | 10 | 3 | 6 | 9 |  | PEM_BEFORE_AOS_TRQ | AV axis AOS input torque (2 dials reference) | SNM | Non applicable | 2 | 0 | -400 | 400 | N.m. | 0 | Non applicable |  | 0xFF |  | 0x100-0x137; 0x0C9-0x0FD | Non applicable | INV,VCUGW | ESP | Motorola |  | eOV24 300/400 |  |  | yes |  |  | Frame gateway |  | AOS | XF | GW signal | VCUGWsignal
| DYN_MCU_046 | 0x046 | 8 | Periodic | 10 | 1 | 7 | 4 | PM7306 | CPT_PROCESS_4B_046 | 4 bits process counter Commentaire : 0 | UNM | Non applicable | 1 | 0 | 0 | 15 |  |  |  | NA | Non applicable | Non applicable | Non applicable |  | INV,VCUGW | ESP | Motorola |  | eOV24 300/400 |  |  | yes |  |  | Frame gateway |  | AOS | XC1 | GW signal | VCUGWsignal
| DYN_MCU_046 | 0x046 | 8 | Periodic | 10 | 1 | 3 | 4 | PM7307 | CHKSUM_FRAME_4B_046 | CHK_INI = 0xA | UNM | Non applicable | 1 | 0 | 0 | 15 |  |  |  | NA | Non applicable | Non applicable | Non applicable | 0xA | INV,VCUGW | ESP | Motorola |  | eOV24 300/400 |  |  | yes |  |  | Frame gateway |  | AOS | XC1 | GW signal | VCUGWsignal
| IMMO_4D | 0x04D | 8 | Event | Non applicable | 1 | 7 | 32 | PM4648 | KEY_MCU_PART_1 | First part of the key | UNM | Non applicable | 1 | 0 | 0 | 4294967295 | No unit | 0 | Non applicable | NA | Non applicable | Non applicable | Non applicable | Non applicable | BCM,VCUGW | INV | Motorola |  | eCC21E 200,eOV24 300/400 | ADC 128 Immo | yes |  |  |  | Frame gateway | non applicable |  | XF-2 | GW signal | VCUGWsignal
| IMMO_4D | 0x04D | 8 | Event | Non applicable | 5 | 7 | 32 | PM4777 | KEY_MCU_PART_2 | Second part of the key | UNM | Non applicable | 1 | 0 | 0 | 4294967295 | No unit | 0 | Non applicable | NA | Non applicable | Non applicable | Non applicable | Non applicable | BCM,VCUGW | INV | Motorola |  | eCC21E 200,eOV24 300/400 | ADC 128 Immo | yes |  |  |  | Frame gateway | non applicable |  | XF-2 | GW signal | VCUGWsignal
| IMMO_6D | 0x06D | 8 | Event | Non applicable | 1 | 7 | 32 | PM4649 | KEY_MCU_PART_3 | Third part of the key | UNM | Non applicable | 1 | 0 | 0 | 4294967295 | No unit | 0 | Non applicable | NA | Non applicable | Non applicable | Non applicable | Non applicable | BCM,VCUGW | INV | Motorola |  | eCC21E 200,eOV24 300/400 | ADC 128 Immo | yes |  |  |  | Frame gateway | non applicable |  | XF-2 | GW signal | VCUGWsignal
| IMMO_6D | 0x06D | 8 | Event | Non applicable | 5 | 7 | 32 | PM4778 | KEY_MCU_PART_4 | Fourth part of the key | UNM | Non applicable | 1 | 0 | 0 | 4294967295 | No unit | 0 | Non applicable | NA | Non applicable | Non applicable | Non applicable | Non applicable | BCM,VCUGW | INV | Motorola |  | eCC21E 200,eOV24 300/400 | ADC 128 Immo | yes |  |  |  | Frame gateway | non applicable |  | XF-2 | GW signal | VCUGWsignal
| IS_INTE_ELECTRON_BSI_092h | 0x092 | 1 | Event | Non applicable | 1 | 7 | 1 | P895 | DIAG_INTEGRA_ELEC | Diagnosis for Electronic integration mode.Diagnosis for Electronic integration mode. Diagnostics info.Used when its is in plant mode. | BMP | 0 : No particular operation 1 : No frame transmission | 1 | 0 | 0 | 1 | Non applicable | 0 | 0 | 0b0 | Non applicable | 0 | Non applicable | Non applicable | BCM,VCUGW | HVBAT,INV,DCDC_OBC,PLU, PDU | Motorola |  | eCC21N,eCC21E 200,eOV24 300/400 | Electronic Integration mode | yes |  |  |  | Frame gateway | non applicable |  | VF | GW signal | VCUGWsignal
| IS_INTE_ELECTRON_BSI_092h | 0x092 | 1 | Event | Non applicable | 1 | 0 | 1 | P896 | EFFAC_DEFAUT_DIAG | Erase failure code. | BMP | 0 : No specific action 1 : Fault memory erasement | 1 | 0 | 0 | 1 | Non applicable | 0 | 0 | 0b0 | Non applicable | 0 | Non applicable | Non applicable | BCM,VCUGW | HVBAT,INV,DCDC_OBC,PLU, PDU | Motorola |  | eCC21N,eCC21E 200,eOV24 300/400 | Electronic Integration mode | yes |  |  |  | Frame gateway | non applicable |  | VF | GW signal | VCUGWsignal
| IS_INTE_ELECTRON_BSI_092h | 0x092 | 1 | Event | Non applicable | 1 | 6 | 1 | P928 | MODE_DIAG | Diagnosis Mode.Memory data Erase req.Diag tool request to stop failure analysis | BMP | 0 : No particular operation 1 : Operational and communication inhibed | 1 | 0 | 0 | 1 | Non applicable | 0 | 0 | 0b0 | Non applicable | 0 | Non applicable | Non applicable | BCM,VCUGW | HVBAT,INV,DCDC_OBC,PLU, PDU | Motorola |  | eCC21N,eCC21E 200,eOV24 300/400 | Electronic Integration mode | yes |  |  |  | Frame gateway | non applicable |  | VF | GW signal | VCUGWsignal
| IMMO_MCU_BSI_0A6 | 0x0A6 | 5 | Mixte | 10 | 1 | 7 | 8 | PM3399 | MCU_BSI_IMMO_LID | Local identifier, function immobilzer (MCU-BSI) | BMP | 00000010 : ECU state transmission 00000000 : SEED transmission | 1 | 0 | 0 | 255 | Non applicable | Non applicable | Non applicable | Non applicable | Non applicable | Non applicable | 0b00000001; 0b00000011-0b11111111 | Non applicable | VCUGW | BCM | Motorola |  |  |  |  | yes |  |  | Frame gateway | Multiplexer |  | XC2 | GW signal | VCUGWsignal
| IMMO_MCU_BSI_0A6 | 0x0A6 | 5 | Mixte | 10 | 2 | 7 | 8 | PM3044 | ETAT_IMMO_CALCULATR | UC immobilizer state | BMP | 0 : Unlocked 1 : Locked | 1 | 0 | 0 | 255 | Non applicable | Non applicable | Non applicable | Non applicable | Non applicable | Non applicable | 0b00000010-0b11111111 | Non applicable | VCUGW | BCM | Motorola |  |  |  |  | yes |  |  | Frame gateway | Multiplexed |  | XC2 | GW signal | VCUGWsignal
| IMMO_MCU_BSI_0A6 | 0x0A6 | 5 | Mixte | 10 | 2 | 7 | 32 | PM2981 | SEED_32 | Seed | UNM | Non applicable | 1 | 0 | 0 | 4294967295 | Non applicable | Non applicable | Non applicable | Non applicable | Non applicable | Non applicable | Non applicable | Non applicable | VCUGW | BCM | Motorola |  |  |  |  | yes |  |  | Frame gateway | Multiplexed |  | XC2 | GW signal | VCUGWsignal
| IMMO_MCU_BSI_0A6 | 0x0A6 | 5 | Mixte | 10 | 3 | 7 | 24 |  | RESERVE_25 |  | UNM | Non applicable | 1 | 0 | 0 | 16777215 | Non applicable | Non applicable | Non applicable | Non applicable | Non applicable | Non applicable | Non applicable | Non applicable | VCUGW | BCM | Motorola |  |  |  |  | yes |  |  | Frame gateway | Multiplexed |  | XC2 | GW signal | VCUGWsignal
| IMMO_BSI_MCU_0AE | 0x0AE | 5 | Event | Non applicable | 1 | 7 | 8 | PM3398 | BSI_MCU_IMMO_LID | Local identifier, function immobilzer (BSI-MCU) | BMP | 100 : BSI key transmission | 1 | 0 | 0 | 255 | Non applicable | Non applicable | Non applicable |  | Non applicable | Non applicable | Non applicable | Non applicable | VCUGW | INV | Motorola |  |  |  | yes |  |  |  | Frame gateway | Multiplexer |  | XC2 | GW signal | VCUGWsignal
| IMMO_BSI_MCU_0AE | 0x0AE | 5 | Event | Non applicable | 2 | 7 | 32 | PM2979 | KEY_32 | Please refer to proper specification | UNM | Non applicable | 1 | 0 | 0 | 4294967295 | Non applicable | Non applicable | Non applicable | Non applicable | Non applicable | Non applicable | Non applicable | Non applicable | VCUGW | INV | Motorola |  |  |  | yes |  |  |  | Frame gateway | Multiplexed |  | XC2 | GW signal | VCUGWsignal
| IMMO_0C6 | 0x0C6 | 8 | Mixte | Non applicable | 1 | 7 | 32 | PM4656 | SEED_MCU_PART_1 | First part of the seed | UNM | Non applicable | 1 | 0 | 0 | 4294967295 | No unit | 0 | Non applicable | NA | Non applicable | Non applicable | Non applicable | Non applicable | INV, VCUGW | BCM | Motorola |  | eCC21E 200,eOV24 300/400 | ADC 128 Immo |  | yes |  |  | Frame Gateway | non applicable |  | XF-2 | GW signal | VCUGWsignal
| IMMO_0C6 | 0x0C6 | 8 | Mixte | Non applicable | 5 | 7 | 32 | PM4785 | SEED_MCU_PART_2 | Second part of the seed | UNM | Non applicable | 1 | 0 | 0 | 4294967295 | No unit | 0 | Non applicable | NA | Non applicable | Non applicable | Non applicable | Non applicable | INV, VCUGW | BCM | Motorola |  | eCC21E 200,eOV24 300/400 | ADC 128 Immo |  | yes |  |  | Frame Gateway | non applicable |  | XF-2 | GW signal | VCUGWsignal
| IMMO_0E6 | 0x0E6 | 8 | Mixte | Non applicable | 1 | 7 | 32 | PM4657 | SEED_MCU_PART_3 | Third part of the seed | UNM | Non applicable | 1 | 0 | 0 | 4294967295 | No unit | 0 | Non applicable | NA | Non applicable | Non applicable | Non applicable | Non applicable | INV, VCUGW | BCM | Motorola |  | eCC21E 200,eOV24 300/400 | ADC 128 Immo |  | yes |  |  | Frame Gateway | non applicable |  | XF-2 | GW signal | VCUGWsignal
| IMMO_0E6 | 0x0E6 | 8 | Mixte | Non applicable | 5 | 7 | 32 | PM4786 | SEED_MCU_PART_4 | Fourth part of the seed | UNM | Non applicable | 1 | 0 | 0 | 4294967295 | No unit | 0 | Non applicable | NA | Non applicable | Non applicable | Non applicable | Non applicable | INV, VCUGW | BCM | Motorola |  | eCC21E 200,eOV24 300/400 | ADC 128 Immo |  | yes |  |  | Frame Gateway | non applicable |  | XF-2 | GW signal | VCUGWsignal
| VCU_CHRG_01 | 0x100 | 8 | Periodic | 100 | 5 | 0 | 16 |  | VCU_MaximumBatteryVoltage | MaximumBatteryVoltage | UNM | Non applicable | 1 | 0 | 0 | 600 | V | 0 |  |  | 0xFFFF | Non applicable | 0x0259-0xFFFE | Non applicable | VCU | CHRG | Intel | CAN signal layout for Chademo v1.2 |  | CHADEMO |  |  |  | yes |  |  | chademo | CHAdeMO | ChademoCom_uLimStatMaxProtn | Freezed
| VCU_CHRG_01 | 0x100 | 8 | Periodic | 100 | 7 | 0 | 8 |  | VCU_ChargedRateReferenceConstant | ChargedRateReferenceConstant | UNM | Non applicable | 1 | 0 | 0 | 100 | % | 0 |  |  | 0xFF | Non applicable | 0x65-0xFE | Non applicable | VCU | CHRG | Intel | CAN signal layout for Chademo v1.2 |  | CHADEMO |  |  |  | yes |  |  | chademo | CHAdeMO | ChademoCom_ratChrgdRefCon | Freezed
| VCU_CHRG_01 | 0x100 | 8 | Periodic | 100 | 1 | 0 | 8 |  | VCU_MinimumChargeCurrent | MinimumChargeCurrent | UNM | Non applicable | 1 | -1 | 0 | 200 | A | 0 |  |  | 0xFF | Non applicable | 0xCA-0xFE | Non applicable | VCU | CHRG | Intel | CAN signal layout for Chademo v1.2 |  | CHADEMO |  |  |  | yes |  |  | chademo | CHAdeMO | ChademoCom_iLimDynMin | Freezed
| VCU_CHRG_02 | 0x101 | 8 | Periodic | 100 | 6 | 0 | 16 |  | VCU_TotalcapaOfTractionBattery | TotalcapaOfTractionBattery | UNM | Non applicable | 0.1 | 0 | 0 | 6553.5 | kWh | 0 |  |  | Non applicable | Non applicable | Non applicable | Non applicable | VCU | CHRG | Intel | CAN signal Layout for Chademo v1.2 and v0.9 |  | CHADEMO |  |  |  | yes |  |  | chademo | CHAdeMO | ChademoCom_wBattTotExtd | Freezed
| VCU_CHRG_02 | 0x101 | 8 | Periodic | 100 | 4 | 0 | 8 |  | VCU_EstimatedChargingTime | EstimatedChargingTime | UNM | Non applicable | 1 | -1 | 0 | 254 | min | 0 |  |  | Non applicable | Non applicable | Non applicable | Non applicable | VCU | CHRG | Intel | CAN signal Layout for Chademo v1.2 and v0.9 |  | CHADEMO |  |  |  | yes |  |  | chademo | CHAdeMO | ChademoCom_tiChrgnEstimd | Freezed
| VCU_CHRG_02 | 0x101 | 8 | Periodic | 100 | 2 | 0 | 8 |  | VCU_MaximumChargingTimeSec | MaximumChargingTimeSec | UNM | Non applicable | 10 | 0 | 0 | 2540 | sec | 0 |  |  | 0xFF | Non applicable | Non applicable | Non applicable | VCU | CHRG | Intel | CAN signal Layout for Chademo v1.2 and v0.9 |  | CHADEMO |  |  |  | yes |  |  | chademo | CHAdeMO | ChademoCom_tiChrgnMax | Freezed
| VCU_CHRG_02 | 0x101 | 8 | Periodic | 100 | 3 | 0 | 8 |  | VCU_MaximumChargingTimeMin | MaximumChargingTimeMin | UNM | Non applicable | 1 | 0 | 0 | 255 | min | 0 |  |  | Non applicable | Non applicable | Non applicable | Non applicable | VCU | CHRG | Intel | CAN signal Layout for Chademo v1.2 and v0.9 |  | CHADEMO |  |  |  | yes |  |  | chademo | CHAdeMO | ChademoCom_tiChrgnMaxExtd | Freezed
| VCU_CHRG_03 | 0x102 | 8 | Periodic | 100 | 6 | 4 | 1 |  | VCU_NormalStopReqbeforeCharging | NormalStopReqbeforeCharging | UNM | Non applicable | 1 | 0 | 0 | 1 |  | 0 |  |  | Non applicable | Non applicable | Non applicable | Non applicable | VCU | CHRG | Intel | CAN signal layout for Chademo v1.2 |  | CHADEMO |  |  |  | yes |  |  | chademo | CHAdeMO | ChademoCom_flgStopPrevChrgn | Freezed
| VCU_CHRG_03 | 0x102 | 8 | Periodic | 100 | 6 | 2 | 1 |  | VCU_ChargingSystemError | ChargingSystemError | UNM | Non applicable | 1 | 0 | 0 | 1 |  | 0 |  |  | Non applicable | Non applicable | Non applicable | Non applicable | VCU | CHRG | Intel | CAN signal layout for Chademo v1.2 |  | CHADEMO |  |  |  | yes |  |  | chademo | CHAdeMO | ChademoCom_flgChrgnSysErr | Freezed
| VCU_CHRG_03 | 0x102 | 8 | Periodic | 100 | 6 | 3 | 1 |  | VCU_VehicleStatus | VehicleStatus | UNM | Non applicable | 1 | 0 | 0 | 1 |  | 0 |  |  | Non applicable | Non applicable | Non applicable | Non applicable | VCU | CHRG | Intel | CAN signal layout for Chademo v1.2 |  | CHADEMO |  |  |  | yes |  |  | chademo | CHAdeMO | ChademoCom_flgCntctOpen | Freezed
| VCU_CHRG_03 | 0x102 | 8 | Periodic | 100 | 6 | 1 | 1 |  | VCU_VehicleShiftPosition | VehicleShiftPosition | UNM | Non applicable | 1 | 0 | 0 | 1 |  | 0 |  |  | Non applicable | Non applicable | Non applicable | Non applicable | VCU | CHRG | Intel | CAN signal layout for Chademo v1.2 |  | CHADEMO |  |  |  | yes |  |  | chademo | CHAdeMO | ChademoCom_flgGearLvr | Freezed
| VCU_CHRG_03 | 0x102 | 8 | Periodic | 100 | 6 | 0 | 1 |  | VCU_VehicleChargingEnabled | VehicleChargingEnabled | UNM | Non applicable | 1 | 0 | 0 | 1 |  | 0 |  |  | Non applicable | Non applicable | Non applicable | Non applicable | VCU | CHRG | Intel | CAN signal layout for Chademo v1.2 |  | CHADEMO |  |  |  | yes |  |  | chademo | CHAdeMO | ChademoCom_flgChrgnEnad | Freezed
| VCU_CHRG_03 | 0x102 | 8 | Periodic | 100 | 5 | 0 | 1 |  | VCU_BatteryOvervoltage | BatteryOvervoltage | UNM | Non applicable | 1 | 0 | 0 | 1 |  | 0 |  |  | Non applicable | Non applicable | Non applicable | Non applicable | VCU | CHRG | Intel | CAN signal layout for Chademo v1.2 |  | CHADEMO |  |  |  | yes |  |  | chademo | CHAdeMO | ChademoCom_flgBattUHi | Freezed
| VCU_CHRG_03 | 0x102 | 8 | Periodic | 100 | 5 | 1 | 1 |  | VCU_BatteryUndervoltage | BatteryUndervoltage | UNM | Non applicable | 1 | 0 | 0 | 1 |  | 0 |  |  | Non applicable | Non applicable | Non applicable | Non applicable | VCU | CHRG | Intel | CAN signal layout for Chademo v1.2 |  | CHADEMO |  |  |  | yes |  |  | chademo | CHAdeMO | ChademoCom_flgBattULo | Freezed
| VCU_CHRG_03 | 0x102 | 8 | Periodic | 100 | 5 | 2 | 1 |  | VCU_BattCurrentDeviationError | BattCurrentDeviationError | UNM | Non applicable | 1 | 0 | 0 | 1 |  | 0 |  |  | Non applicable | Non applicable | Non applicable | Non applicable | VCU | CHRG | Intel | CAN signal layout for Chademo v1.2 |  | CHADEMO |  |  |  | yes |  |  | chademo | CHAdeMO | ChademoCom_flgBattIDe | Freezed
| VCU_CHRG_03 | 0x102 | 8 | Periodic | 100 | 5 | 3 | 1 |  | VCU_HighBatteryTemperature | HighBatteryTemperature | UNM | Non applicable | 1 | 0 | 0 | 1 |  | 0 |  |  | Non applicable | Non applicable | Non applicable | Non applicable | VCU | CHRG | Intel | CAN signal layout for Chademo v1.2 |  | CHADEMO |  |  |  | yes |  |  | chademo | CHAdeMO | ChademoCom_flgBattTHi | Freezed
| VCU_CHRG_03 | 0x102 | 8 | Periodic | 100 | 5 | 4 | 1 |  | VCU_BattVoltageDeviationError | BattVoltageDeviationError | UNM | Non applicable | 1 | 0 | 0 | 1 |  | 0 |  |  | Non applicable | Non applicable | Non applicable | Non applicable | VCU | CHRG | Intel | CAN signal layout for Chademo v1.2 |  | CHADEMO |  |  |  | yes |  |  | chademo | CHAdeMO | ChademoCom_flgBattUDe | Freezed
| VCU_CHRG_03 | 0x102 | 8 | Periodic | 100 | 2 | 0 | 16 |  | VCU_TargetBatteryVoltage | TargetBatteryVoltage | UNM | Non applicable | 1 | 0 | 0 | 600 | V | 0 |  |  | 0xFFFF | Non applicable | 0x0259-0xFFFE | Non applicable | VCU | CHRG | Intel | CAN signal layout for Chademo v1.2 |  | CHADEMO |  |  |  | yes |  |  | chademo | CHAdeMO | ChademoCom_uLimStatMax | Freezed
| VCU_CHRG_03 | 0x102 | 8 | Periodic | 100 | 7 | 0 | 8 |  | VCU_StateOfCharge | VCU state of charge | UNM | Non applicable | 1 | 0 | 0 | 100 | % | 0 |  |  | 0xFF | Non applicable | 0x65-0xFE | Non applicable | VCU | CHRG | Intel | CAN signal layout for Chademo v1.2 |  | CHADEMO |  |  |  | yes |  |  | chademo | CHAdeMO | ChademoCom_ratSoc | Freezed
| VCU_CHRG_03 | 0x102 | 8 | Periodic | 100 | 4 | 0 | 8 |  | VCU_ChargingCurrentRequest | ChargingCurrentRequest | UNM | Non applicable | 1 | 0 | 0 | 200 | A | 0 |  |  | 0xFF | Non applicable | 0xC9-0xFE | Non applicable | VCU | CHRG | Intel | CAN signal layout for Chademo v1.2 |  | CHADEMO |  |  |  | yes |  |  | chademo | CHAdeMO | ChademoCom_iLimDynMax | Freezed
| VCU_CHRG_03 | 0x102 | 8 | Periodic | 100 | 1 | 0 | 8 |  | VCU_ChademoProtocolNumber | VCU chademo protocol number | UNM | Non applicable | 1 | 0 | 0 | 255 |  | 0 |  |  | Non applicable | Non applicable | Non applicable | Non applicable | VCU | CHRG | Intel | CAN signal layout for Chademo v1.2 |  | CHADEMO |  |  |  | yes |  |  | chademo | CHAdeMO | ChademoCom_nrPtcolVeh | Freezed
| VCU_CHRG_04 | 0x110 | 8 | Periodic | 100 | 1 | 1 | 1 |  | VCU_Ext_HighCurrentControl | VCU external HighCurrentControl | UNM | Non applicable | 1 | 0 | 0 | 1 |  | 0 |  |  | Non applicable | Non applicable | Non applicable | Non applicable | VCU | CHRG | Intel | Applicable only for Chademo v1.2 |  | CHADEMO |  |  |  | yes |  |  | chademo | CHAdeMO | ChademoCom_flgExtdFctHiICtrl | Freezed
| VCU_CHRG_04 | 0x110 | 8 | Periodic | 100 | 1 | 0 | 1 |  | VCU_Ext_DynamicControl | DynamicControl | UNM | Non applicable | 1 | 0 | 0 | 1 |  | 0 |  |  | Non applicable | Non applicable | Non applicable | Non applicable | VCU | CHRG | Intel | Applicable only for Chademo v1.2 |  | CHADEMO |  |  |  | yes |  |  | chademo | CHAdeMO | ChademoCom_flgExtdFctDynICtrl | Freezed
| VCU_CHRG_04 | 0x110 | 8 | Periodic | 100 | 2 | 0 | 16 |  | VCU_Ext_ChargingCurrentRequest | ChargingCurrentRequest | UNM | Non applicable | 1 | 0 | 0 | 1023 | A | 0 |  |  | 0xFFFF | Non applicable | 0x0400-0xFFFE | Non applicable | VCU | CHRG | Intel | Applicable only for Chademo v1.2 |  | CHADEMO |  |  |  | yes |  |  | chademo | CHAdeMO | ChademoCom_iLimDynMaxExtd | Freezed
| VCU_VERS_111h | 0x111 | 8 | Event | Non applicable | 8 | 7 | 8 | SCV001 | VCU_EDITION_CALIB | Calibration issue Defines tuning evolutions. If there is no tuning specific parameter, this data is set to zero.for the downloadable ECUs, the calibration issue corresponds to the least significant byte of the parameter “software release” in the identification area Please refer the doc:01991_18_00580_V1.0_DC_TI_706_TS_Flash_Eprom_Application_Baseline_4.0_Filtre_TCS_16022018 | ASCII | Non applicable | 1 | 0 | 0 | 255 | Non applicable | 0 | Non applicable | Non applicable | Non applicable | Non applicable | Non applicable | Non applicable | VCU | CANTOOL | Motorola |  | eCC21N,eCC21E 200,eOV24 300/400 |  |  | yes |  |  |  | non applicable |  | Already implemented till VF-1 | Com_noEditCal | Freezed
| VCU_VERS_111h | 0x111 | 8 | Event | Non applicable | 7 | 7 | 8 | SCV002 | VCU_EDITION_SOFT | Software issue(Software edition) Defines software version evolution.for the downloadable ECUs, the software issue corresponds to the most significant byte of the parameter “software edition” in the identification area Please refer the doc:01991_18_00580_V1.0_DC_TI_706_TS_Flash_Eprom_Application_Baseline_4.0_Filtre_TCS_16022018 | ASCII | Non applicable | 1 | 0 | 0 | 255 | Non applicable | 0 | Non applicable | Non applicable | Non applicable | Non applicable | Non applicable | Non applicable | VCU | CANTOOL | Motorola |  | eCC21N,eCC21E 200,eOV24 300/400 |  |  | yes |  |  |  | non applicable |  | Already implemented till VF-1 | Com_noEditSw | Freezed
| VCU_VERS_111h | 0x111 | 8 | Event | Non applicable | 4 | 7 | 8 | SCV003 | VCU_VERS_DATE2_ANNEE | Date : year of the version Date of download (DATE-2) field year.For downloadable ECUs (in flash eeprom), the date to be used is the download date (DATE-2). Ex : 2001 = 01h Please refer the doc:01991_18_00580_V1.0_DC_TI_706_TS_Flash_Eprom_Application_Baseline_4.0_Filtre_TCS_16022018 | ASCII | Non applicable | 1 | 0 | 0 | 255 | Non applicable | 0 | Non applicable | Non applicable | Non applicable | Non applicable | Non applicable | Non applicable | VCU | CANTOOL | Motorola |  | eCC21N,eCC21E 200,eOV24 300/400 |  |  | yes |  |  |  | non applicable |  | Already implemented till VF-1 | Com_noVersSysYr | Freezed
| VCU_VERS_111h | 0x111 | 8 | Event | Non applicable | 2 | 7 | 8 | SCV004 | VCU_VERS_DATE2_JOUR | Date : day of the version Date of download (DATE-2) field day.For downloadable ECUs (in flash eeprom), the date to be used is the download date (DATE-2). Please refer the doc:01991_18_00580_V1.0_DC_TI_706_TS_Flash_Eprom_Application_Baseline_4.0_Filtre_TCS_16022018 | ASCII | Non applicable | 1 | 0 | 0 | 255 | Non applicable | 0 | Non applicable | Non applicable | Non applicable | Non applicable | Non applicable | Non applicable | VCU | CANTOOL | Motorola |  | eCC21N,eCC21E 200,eOV24 300/400 |  |  | yes |  |  |  | non applicable |  | Already implemented till VF-1 | Com_noVerSysDay | Freezed
| VCU_VERS_111h | 0x111 | 8 | Event | Non applicable | 3 | 7 | 8 | SCV005 | VCU_VERS_DATE2_MOIS | Date : month of the version Date of download (DATE-2) field month.For downloadable ECUs (in flash eeprom), the date to be used is the download date (DATE-2). Please refer the doc:01991_18_00580_V1.0_DC_TI_706_TS_Flash_Eprom_Application_Baseline_4.0_Filtre_TCS_16022018 | ASCII | Non applicable | 1 | 0 | 0 | 255 | Non applicable | 0 | Non applicable | Non applicable | Non applicable | Non applicable | Non applicable | Non applicable | VCU | CANTOOL | Motorola |  | eCC21N,eCC21E 200,eOV24 300/400 |  |  | yes |  |  |  | non applicable |  | Already implemented till VF-1 | Com_noVersSysMnth | Freezed
| VCU_VERS_111h | 0x111 | 8 | Event | Non applicable | 5 | 7 | 8 | SCV006 | VCU_VERSION_APPLI | Supplier application Define a type of application; It is linked to a specific hardware version for a given system. This data is set by the supplier. If there is no supplier application, this data is set to FFh Please refer the doc:01991_18_00580_V1.0_DC_TI_706_TS_Flash_Eprom_Application_Baseline_4.0_Filtre_TCS_16022018 | ASCII | Non applicable | 1 | 0 | 0 | 255 | Non applicable | 0 | Non applicable | Non applicable | Non applicable | Non applicable | Non applicable | Non applicable | VCU | CANTOOL | Motorola |  | eCC21N,eCC21E 200,eOV24 300/400 |  |  | yes |  |  |  | non applicable |  | Already implemented till VF-1 | Com_noVersAdp | Freezed
| VCU_VERS_111h | 0x111 | 8 | Event | Non applicable | 6 | 7 | 8 | SCV007 | VCU_VERSION_SOFT | Software version Please refer the doc:01991_18_00580_V1.0_DC_TI_706_TS_Flash_Eprom_Application_Baseline_4.0_Filtre_TCS_16022018 | ASCII | Non applicable | 1 | 0 | 0 | 255 | Non applicable | 0 | Non applicable | Non applicable | Non applicable | Non applicable | Non applicable | Non applicable | VCU | CANTOOL | Motorola |  | eCC21N,eCC21E 200,eOV24 300/400 |  |  | yes |  |  |  | non applicable |  | Already implemented till VF-1 | Com_noVersSw | Freezed
| VCU_VERS_111h | 0x111 | 8 | Event | Non applicable | 1 | 7 | 8 | SCV008 | VCU_VERSION_SYSTEME | System version Identifies the type of ECU. This number is defined in the section "flash identification area eprom and frame version of the systems" Type of ECU. Please refer the doc:01991_18_00580_V1.0_DC_TI_706_TS_Flash_Eprom_Application_Baseline_4.0_Filtre_TCS_16022018 | ASCII | Non applicable | 1 | 0 | 0 | 255 | Non applicable | 0 | Non applicable | Non applicable | Non applicable | Non applicable | Non applicable | Non applicable | VCU | CANTOOL | Motorola |  | eCC21N,eCC21E 200,eOV24 300/400 |  |  | yes |  |  |  | non applicable |  | Already implemented till VF-1 | Com_noVersSys | Freezed
| EPT_DYN_ESC_12D | 0x12D | 8 | Periodic | 10 | 1 | 3 | 4 |  | CHKSUM_FRAME_4B_12D | Frame checksum | UNM | Non Applicable | 1 | 0 | 0 | 15 |  |  |  | NA | Non applicable |  | Non applicable | 0x0 | ESP,VCUGW | INV | Motorola |  | eOV24 300/400 |  | yes |  |  |  | Frame gateway |  |  | XF | GW signal | VCUGWsignal
| EPT_DYN_ESC_12D | 0x12D | 8 | Periodic | 10 | 1 | 7 | 4 |  | CPT_PROCESS_4B_12D | Process counter | UNM | Non Applicable | 1 | 0 | 0 | 15 |  |  |  | NA | Non applicable |  | Non applicable | Non applicable | ESP,VCUGW | INV | Motorola |  | eOV24 300/400 |  | yes |  |  |  | Frame gateway |  |  | XF | GW signal | VCUGWsignal
| EPT_DYN_ESC_12D | 0x12D | 8 | Periodic | 10 | 6 | 7 | 3 |  | PEM_PREC_ASR_INHIB | PEM Precontrol ASR Inhibit | BMP | 0 :RPM control inhibited 1 : RPM control allowed 2:reserved 3: reserved 4: reserved 5:reserved 6: reserved 7: reserved | 1 | 0 | 0 | 7 |  |  |  |  | Non applicable |  | 0b010-0b111 | Non applicable | ESP,VCUGW | INV | Motorola |  | eOV24 300/400 |  | yes |  |  |  | Frame gateway |  |  | XF | GW signal | VCUGWsignal
| EPT_DYN_ESC_12D | 0x12D | 8 | Periodic | 10 | 2 | 7 | 12 |  | PEM_PREC_ASR_SPEED_REQ | PEM Precontrol ASR Speed Reqest | UNM | Non Applicable | 10 | 0 | 0 | 30000 | rpm |  |  |  | Non applicable |  | 0xBB9-0xFFF | Non applicable | ESP,VCUGW | INV | Motorola |  | eOV24 300/400 |  | yes |  |  |  | Frame gateway |  |  | XF | GW signal | VCUGWsignal
| EPT_DYN_ESC_12D | 0x12D | 8 | Periodic | 10 | 6 | 4 | 3 |  | PEM_PREC_MSR_INHIB | PEM Precontrol MSR Inhibit | BMP | 0 :RPM control inhibited 1 : RPM control allowed 2:reserved 3: reserved 4: reserved 5:reserved 6: reserved 7: reserved | 1 | 0 | 0 | 7 |  |  |  |  | Non applicable |  | 0b010-0b111 | Non applicable | ESP,VCUGW | INV | Motorola |  | eOV24 300/400 |  | yes |  |  |  | Frame gateway |  |  | XF | GW signal | VCUGWsignal
| EPT_DYN_ESC_12D | 0x12D | 8 | Periodic | 10 | 3 | 3 | 12 |  | PEM_PREC_MSR_SPEED_REQ | PEM Precontrol MSR Speed Reqest | UNM | Non Applicable | 10 | 0 | 0 | 30000 | rpm |  |  |  | Non applicable |  | 0xBB9-0xFFF | Non applicable | ESP,VCUGW | INV | Motorola |  | eOV24 300/400 |  | yes |  |  |  | Frame gateway |  |  | XF | GW signal | VCUGWsignal
| EPT_DYN_ESC_12D | 0x12D | 8 | Periodic | 10 | 7 | 7 | 16 | P354 | REGIME_MOYEN_ROUES_AV | Front wheel rating average | UNM | Non Applicable | 0.04 | 0 | 0 | 2621 | rpm |  |  | 0xFFFF | 0xFFFF |  | 0xFFF6-0xFFFE | Non applicable | ESP,VCUGW | INV | Motorola |  | eOV24 300/400 |  | yes |  |  |  | Frame gateway |  |  | XF | GW signal | VCUGWsignal
| EPT_DYN_ESC_12D | 0x12D | 8 | Periodic | 10 | 5 | 6 | 3 |  | REGUL_ABR_FA | Regul ABS axe AV | BMP | 0:No ABS intervention 1:ABSon left wheel 2:ABS on right wheel 3:ABS on 2 wheels 4:invalid 5:Reserved 6:Reserved 7:Reserved | 1 | 0 | 0 | 7 |  |  |  |  | Non applicable |  | 0b101-0b111 | Non applicable | ESP,VCUGW | INV | Motorola |  | eOV24 300/400 |  | yes |  |  |  | Frame gateway |  |  | XF | GW signal | VCUGWsignal
| EPT_DYN_ESC_12D | 0x12D | 8 | Periodic | 10 | 5 | 7 | 1 |  | REGUL_ASR_SPLIT_HILL_FA | Regul ASR axe split homogene | BMP | 0:FLASE 1:TRUE | 1 | 0 | 0 | 1 |  |  |  | 0b0 | Non applicable |  | Non applicable | Non applicable | ESP,VCUGW | INV | Motorola |  | eOV24 300/400 |  | yes |  |  |  | Frame gateway |  |  | XF | GW signal | VCUGWsignal
| EPT_DYN_ESC_12D | 0x12D | 8 | Periodic | 10 | 5 | 3 | 3 |  | TYPE_PIL_CPLE_ESP | Motor Torque control from ESP | BMP | 000 : No action on torque 001 : Reserved 010 : Reserved 011 : Reserved 100 : Reserved 101 : Reduction request (ASR) 110 : Increase request (MSR) 111 : Reserved | 1 | 0 | 0 | 7 |  |  |  | 0b000 | Non applicable |  | 0b001-0b100; 0b111 | Non applicable | ESP,VCUGW | INV | Motorola |  | eOV24 300/400 |  | yes |  |  |  | Frame gateway |  |  | XF | GW signal | VCUGWsignal
| VCU_CTRL_INPUT_201h | 0x201 | 8 | Periodic | 10 | 2 | 3 | 4 |  | VCU_CHKSUM_201 | checksum | UNM | Non applicable | 1 | 0 | 0 | 15 | Non applicable | 0 | Non applicable | Non applicable | Non applicable | Non applicable | Non applicable | 0x3 | VCU | BCM,INV,CLUSTER,FATC,MFCM | Motorola |  | eCC21N,eCC21E 200,eOV24 300/400 |  | yes | yes | yes |  |  | non applicable |  | Already implemented till VF-1 | To be defined by ComVeh | Freezed
| VCU_CTRL_INPUT_201h | 0x201 | 8 | Periodic | 10 | 3 | 7 | 2 | SCV017 | VCU_PWT_STAT_CHARGE | Gun connection/Charging Status | BMP | 00: Not Connected Not Charging 01:Charging in progress 10:Connected No Charging 11:Connection Fault/ Charging Fault | 1 | 0 | 0 | 3 | Non applicable | 0b00 | 0b00 | Non applicable | Non applicable | 0b00 | Non applicable | Non applicable | VCU | CLUSTER | Motorola |  | eCC21N,eCC21E 200,eOV24 300/400 |  |  | yes |  |  |  | non applicablre |  | Already implemented till VF-1 | Com_stChrgPlgChrgn | Freezed
| VCU_CTRL_INPUT_201h | 0x201 | 8 | Periodic | 10 | 7 | 7 | 8 | SCV010 | VCU_CTRL_ACCL_PDL_IP | Accelarator Input | UNM | Non applicable | 0.5 | 0 | 0 | 100 | % | 0 |  | Non applicable | 0xFF | Non applicable | 0xC9-0xFE | Non applicable | VCU | INV | Motorola |  | eCC21N,eCC21E 200,eOV24 300/400 | Accelerator pedal sensing | yes | yes |  |  |  | non applicable |  | VF | APP_rInp | Adapter
| VCU_CTRL_INPUT_201h | 0x201 | 8 | Periodic | 10 | 5 | 2 | 3 | SCV012 | VCU_CTRL_GEAR_POS_INFO | PRND Info | BMP | 000: Neutral 001:Reserved 010:Park 011:Drive 100: B Mode 101: Reverse 110: Default value 111: Invalid | 1 | 0 | 0 | 7 | - | 0b110 | 0b110 | Non applicable | 0b111 | Previous value | 0b001 | Non applicable | VCU | BCM,INV,CLUSTER.MFCM | Motorola |  | eCC21E 200,eOV24 300/400 | PRND detection-Drive mode | yes | yes | yes |  |  | non applicablre |  | Already implemented till VF-1 | Com_stDrvModPosn | Freezed
| VCU_CTRL_INPUT_201h | 0x201 | 8 | Periodic | 10 | 6 | 3 | 4 |  | VCU_PROCESS_COUNTER_201 | process counter | UNM | Non applicable | 1 | 0 | 0 | 15 | Non applicable | 0 | Non applicable | Non applicable | Non applicable | Non applicable | Non applicable | Non applicable | VCU | BCM,INV,,CLUSTER,FATC,MFCM | Motorola |  | eCC21N,eCC21E 200,eOV24 300/400 |  | yes | yes | yes |  |  | non applicable |  | Already implemented till VF-1 | To be defined by ComVeh | Freezed
| VCU_CTRL_INPUT_201h | 0x201 | 8 | Periodic | 10 | 8 | 1 | 2 | SCV018 | VCU_PWT_STAT_READY_DRIVE | Ready to start driving . Whenever this signal is updated with "1: Ready to drive", simultaneously the signal "VCU_MODE_EPS_REQUEST " also to be updated. | BMP | 00:Reserved 01: Not Ready to Drive 10: Ready to Drive 11:Reserve | 1 | 0 | 0 | 3 | Non applicable | 0b01 | 0b01 | Non applicable | Non applicable | Non applicable | 0b00,0b11 | Non applicable | VCU | BCM,EPS,Airbag,Cluster,INV,HCM | Motorola |  | eCC21N,eCC21E 200,eOV24 300/400 |  | yes | yes | yes |  |  | non applicablre |  | Already implemented till VF-1 | Com_stVehCoorn | Freezed
| VCU_CTRL_INPUT_201h | 0x201 | 8 | Periodic | 10 | 3 | 5 | 3 | SCH019 | HVBAT_CHARGING_STATUS | To indicate the charging status of the HVBAT | BMP | 000: Charging not initiated 001: Charging in progress 010: Charging completed 011: Charging failure 100: Charging stopped 101: charging forbidden 110: Charging prohibited-preheat or preconditioning suggested 111: Invalid | 1 | 0 | 0 | 7 | Non applicable | 0b0 | 0b0 | Non applicable | 0b111 | Non applicable | Non applicable | Non applicable | VCUGW | BCM,CLUSTER | Motorola |  | eCC21N,eCC21E 200,eOV24 300/400 |  |  | yes |  |  | Used+ Signal gateway | non applicable |  | Already implemented till VF-1 | Com_stHvbChrgnTx | Adapter
| VCU_CTRL_INPUT_201h | 0x201 | 8 | Periodic | 10 | 4 | 7 | 10 | SCH011 | HVBAT_SOC | High voltage battery SOC (HVBAT_SOC_DISPLAY) | UNM | Non applicable | 0.1 | 0 | 0 | 100 | % | 0 | Non applicable | Non applicable | 0x3FF | Non applicable | 0x3E9-0x3FE | Non applicable | VCUGW | BCM,CLUSTER | Motorola | HVBAT_SOC_DISPLAY | eCC21N,eCC21E 200,eOV24 300/400 | Battery Quality |  | yes |  |  | Used+ Signal gateway | non applicablre |  | VF | GW signal | Freezed
| VCU_CTRL_INPUT_201h | 0x201 | 8 | Periodic | 10 | 8 | 4 | 2 |  | HVBAT_THERMAL_RUNAWAY | Battery module thermal runaway alert | BMP | 00- Not detected 01-Detetected 10: Reserved 11: Invalid | 1 | 0 | 0 | 3 | Non applicable | 0 | 0 | Non applicable | 0b11 |  | Non applicable | Non applicable | VCUGW | BCM,CLUSTER,FATC | Motorola | (used for critical condition when the battery is old and is going to blast, can be converged to hvbat_temperature_warning) | eCC21N,eCC21E 200,eOV24 300/400 | Thermal runaway |  | yes |  |  | Signal gateway |  |  | XF-2 | GW signal | VCUGWsignal
| VCU_CTRL_INPUT_201h | 0x201 | 8 | Periodic | 10 | 2 | 6 | 1 |  | VCU_BLOWER_AUTHORISATION | VCU commands to turn off blower relay when SOC is less than 5% | BMP | 0: No authorisation 1:Authorisation | 1 | 0 | 0 | 1 | Non applicable | 0 | Non applicable | Non applicable | Non applicable | Non applicable | Non applicable | Non applicable | VCU | BCM | Motorola |  | eCC21N,eCC21E 200,eOV24 300/400 | Blower relay cotrol |  | yes |  |  |  | non applicable |  | VF | Com_flgBlowrAuthn | Adapter
| VCU_CTRL_INPUT_201h | 0x201 | 8 | Periodic | 10 | 1 | 7 | 9 | SCV039 | VCU_RIDE_POWER_CONSUMPTION | Ride power consumption | UNM | Non applicable | 1 | 0 | 0 | 500 | Wh/Km | 500 | Non applicable | Non applicable | Non applicable | Non applicable | 0x1F5 - 0x1FE | Non applicable | VCU | BCM,CLUSTER | Motorola |  | eCC21N,eCC21E 200,eOV24 300/400 |  |  | yes |  |  |  | non applicablre |  | XF | VehCoorn_wCnsTotWghtAvrgEffTx | Freezed
| VCU_CTRL_INPUT_201h | 0x201 | 8 | Periodic | 10 | 3 | 2 | 3 |  | APPLI_DRIVING_DIRECTION | Vehicle driving direction | BMP | 000：Reserved 001：P 010：R 011：N 100：D 101 : Reserved 110 : Reserved 111 : Reserved | 1 | 0 | 0 | 7 | Non applicable | 0 |  | Non applicable | Non applicable | Non applicable | Non applicable | Non applicable | VCU | INV | Motorola |  | eOV24 300/400 |  | yes | [6 empty] | XF | Com_stAppldDrvgDir | Freezed
| E_VCU_202 | 0x202 | 4 | Periodic | 10 | 4 | 3 | 4 | PM4800 | CHKSUM_FRAME_4B_202 | Frame checksum | BMP | Please refer to reference specification. | 1 | 0 | 0 | 15 | Non applicable | 0 |  |  | Non applicable | Non applicable | Non applicable | 0x4 | VCU | ESP | Motorola |  | eCC21E 200,eOV24 300/400 |  |  |  | yes |  |  |  |  | XF-2 | To be defined by ComVeh | Freezed
| E_VCU_202 | 0x202 | 4 | Periodic | 10 | 4 | 7 | 4 | PM4799 | CPT_PROCESS_4B_202 | 4 bits process counter | UNM | Non applicable | 1 | 0 | 0 | 15 | Non applicable | 0 |  |  | Non applicable | Non applicable | Non applicable |  | VCU | ESP | Motorola |  | eCC21E 200,eOV24 300/400 |  |  |  | yes |  |  |  |  | XF-2 | To be defined by ComVeh | Freezed
| E_VCU_202 | 0x202 | 4 | Periodic | 10 | 2 | 3 | 1 | PM4615 | PEM_SPD_PREC_ACT_STATE | state flag of primary front electrical machine speed pre control | BMP | 0: Precontrol inactive 1: Precontrol active | 1 | 0 | 0 | 1 | Non applicable | 0b0 |  | 0b0 | Non applicable | Non applicable | Non applicable |  | VCU | ESP | Motorola | VCU has to send stub value | eCC21E 200,eOV24 300/400 |  |  |  | yes |  |  |  | Stubbed | XF-2 | Stub | Adapter
| E_VCU_202 | 0x202 | 4 | Periodic | 10 | 1 | 7 | 12 | PM3720 | PEM_ENGINE_RPM | Front electric motor speed | SNM | Non applicable | 10 | 0 | -20000 | 20000 | rpm | 0x0 |  | 0x0 | 0x7FF | 0x7FE | 0x7D1-0x7FD ; 0x800-0x82F |  | VCU | ESP,MFCM | Motorola |  | eCC21E 200,eOV24 300/400 |  |  |  | yes |  |  |  | Valid data | XF-2 | Com_nIvtrMotAct01 | Freezed
| CMM_HYB_208 | 0x208 | 8 | Periodic | 10 | 4 | 7 | 8 | P002 | VOLONTE_COND | Driver request | UNM | Non applicable | 0.5 | 0 | 0 | 100 | % | 0x0 |  | 0x0 | 0xFF | Non applicable | 0xC9-0xFE |  | VCU | ESP, LVNSD, BCM | Motorola |  | eCC21E 200,eOV24 300/400 |  |  | yes | [5 empty] | XF | APP_rInp | Adapter
| CMM_HYB_208 | 0x208 | 8 | Periodic | 10 | 5 | 0 | 9 | PM3455 | FRONT_PWT_REAL_TRQ_LWR | Low resolution real torque of front powertrain. Point exchange torques Entry BV / Primary shaft | SNM | Non applicable | 2 | 0 | -400 | 400 | N.m | 0 |  | 0x0 | 0xFF | 0xFE | 0xC9-0xFD; 0x100-0x137 | Non applicable | VCU | ESP | Motorola | Actual Torque at wheel, Equivalent to COUPLE_REEL in ICE Estimated torque from INV will be converted to this signal | eCC21E 200,eOV24 300/400 |  |  | yes | [5 empty] | XF-2 | Emac_tqAct01 | Freezed
| IS_DYN_VCU_HSN3_208h | 0x208 | 8 | Periodic | 10 | 2 | 7 | 3 |  | VCU_INV_CTRL_MODE_REQ | VCU Control mode request to INV | BMP | 000: Idle 001: Torque control 010: Speed control 011: Hill Hold 100: Voltage control (TBD) 101: Insulation Monitoring 110: Reserved 111: Reserved | 1 | 0 | 0 | 7 | Non applicable | 0b000 | 0 | Not applicable | Non applicable | 0b000 | 0b011;0b100;0b110;0b111 | Non applicable | VCU | INV | Motorola |  | eCC21N,eCC21E 200,eOV24 300/400 |  | yes |  |  |  |  | non applicable |  | Already implemented till VF-1 | ElM_stDesEem01 | Freezed
| IS_DYN_VCU_HSN3_208h | 0x208 | 8 | Periodic | 10 | 2 | 4 | 12 |  | VCU_INV_TRQ_REQ | VCU Torque request | SNM | Non applicable | 0.1 | 0 | -143 | 143 | N.m | 0 | 0 | Not applicable | 0x7FF | Not applicable | 0x597-0xA69 | Not applicable | VCU | INV | Motorola |  | eCC21N,eCC21E 200,eOV24 300/400 |  | yes |  |  |  |  | non applicable |  | Already implemented till VF-1 | Emac_tqDesCom01 | Freezed
| IS_DYN_VCU_HSN3_208h | 0x208 | 8 | Periodic | 10 | 4 | 7 | 2 |  | VCU_INV_IM_SWITCH_REQ | Motor side Insulation monitoring request | BMP | 00: Default 01: TURN ON 10: TURN OFF 11:Reserved | 1 | 0 | 0 | 3 | Non applicable | 0b00 | 0b00 | Not applicable | Non applicable | 0b00 | 0b11 | Non applicable | VCU | INV | Motorola |  | eCC21N,eCC21E 200,eOV24 300/400 |  | yes |  |  |  |  | non applicable |  | Already implemented till VF-1 | Emac_stIsoMonSwtReq | Freezed
| IS_DYN_VCU_HSN3_208h | 0x208 | 8 | Periodic | 10 | 5 | 6 | 1 | P042 | DIAG_MUX_ON_PWT | DiagMuxOn This signal indicates if the Engine ECU has started the diagnosis of the CAN communication with other ECUs (diagnosis of missing ECU in the CAN communication) | BMP | 0 : No communication diagnostic 1 : Communication diagnostic on | 1 | 0 | 0 | 1 | Non applicable | 0 | 0 | Non applicable | Non applicable | 0b1 | Non applicable | Non applicable | VCU | HVBAT,INV,DCDC_OBC | Motorola |  | eCC21N,eCC21E 200,eOV24 300/400 | Network supervision | yes |  |  |  |  | non applicable |  | XC2 | Com_bDiagMuxPt | Freezed
| IS_DYN_VCU_HSN3_208h | 0x208 | 8 | Periodic | 10 | 6 | 5 | 2 | SCV036 | VCU_INV_ACTIVE_DISCHARGE_REQ | Request for active Discharge initiation | BMP | 00: Default 01: TURN ON 10: TURN OFF 11:Reserved | 1 | 0 | 0 | 3 | Non applicable | 0b00 | 0b00 | Non applicable | Non applicable | 0b01 | 0b11 | Non applicable | VCU | INV,DCDC_OBC | Motorola |  | eCC21N,eCC21E 200,eOV24 300/400 |  | yes |  |  |  |  | non applicable |  | Already implemented till VF-1 | Com_stElMDesEem | Freezed
| IS_DYN_VCU_HSN3_208h | 0x208 | 8 | Periodic | 10 | 6 | 2 | 3 |  | VCU_MODE_EPS_REQUEST | ePwt Status | BMP | 000: OFF -Key OFF (totally deactivated (HV contactors opened, DCDC OFF, electrical machine OFF) 001: Active Drive - Ready to drive (totally activated (HV contactors closed, DCDC ON, electrical machine ON) 010: Discharge - Battery Discharging - Partially activated (HV contactors closed, DCDC ON, electrical machine OFF) è no traction in this case, but post drive active or cooling phase or pre heating phase, with no plugin. 011: PI Charge - Plugged & Charging -HV contactors closed, DCDC ON, electrical machine OFF è OBC recharges the HV battery. - Normal charging 100: PI Balance - HV contactors closed, DCDC ON, electrical machine OFF è OBC uses the HV to power supply some equipment (clim HV, pump HV) - Gun connected and some device directly uses the power. Not consuming HV baattery 101: PI Discharge - Plugged in Discharge -HV contactors closed, DCDC ON, electrical machine OFF (OBC and battery HV use the HV to power supply some equipment (clim HV, pump HV) - Direct power and HV battery power are using by some components 110: Reserved 111: Reserved | 1 | 0 | 0 | 7 | Non applicable | 0 | Non applicable | Non applicable | Non applicable | Non applicable | 0b110; 0b111 | Non applicable | VCU | HVBAT | Motorola |  | eCC21N,eCC21E 200,eOV24 300/400 | Power Management | yes |  |  |  |  | non applicable |  | VF | CoDrvPITh_stEPSModeReq | Freezed
| CMM_HYB_208 | 0x208 | 8 | Periodic | 10 | 5 | 6 | 1 | P042 | DIAG_MUX_ON_PWT | DiagMuxOn This signal indicates if the Engine ECU has started the diagnosis of the CAN communication with other ECUs (diagnosis of missing ECU in the CAN communication) | BMP | 0 : No communication diagnostic 1 : Communication diagnostic on | 1 | 0 | 0 | 1 | Non applicable | 0 | 0 | Non applicable | Non applicable | 0b1 | Non applicable | Non applicable | VCU | ABS, Airbag, EPS, BCM,eToggle,ESP,FATC,MFCM, LVNSD | Motorola |  | eCC21N,eCC21E 200,eOV24 300/400 | Network supervision |  | yes | yes |  |  | non applicable |  | XC2 | Com_bDiagMuxVeh | Freezed
| IS_DYN_VCU_HSN3_208h | 0x208 | 8 | Periodic | 10 | 8 | 7 | 4 |  | VCU_CHKSUM_208 | checksum | UNM | Non applicable | 1 | 0 | 0 | 15 | Non applicable | 0 | Non applicable | Non applicable | Non applicable | Non applicable | Non applicable | 0xA | VCU | HVBAT,INV,DCDC_OBC,PLU | Motorola |  | eCC21N,eCC21E 200,eOV24 300/400 |  | yes |  |  |  |  | non applicable |  | Already implemented till VF-1 | To be defined by ComVeh | Freezed
| CMM_HYB_208 | 0x208 | 8 | Periodic | 10 | 8 | 7 | 4 |  | VCU_CHKSUM_208 | checksum | UNM | Non applicable | 1 | 0 | 0 | 15 | Non applicable | 0 | Non applicable | Non applicable | Non applicable | Non applicable | Non applicable | 0xA | VCU | ABS, Airbag, EPS, BCM,eToggle,ESP,FATC | Motorola |  | eCC21N,eCC21E 200,eOV24 300/400 |  |  | yes | yes |  |  | non applicable |  | Already implemented till VF-1 | To be defined by ComVeh | Freezed
| IS_DYN_VCU_HSN3_208h | 0x208 | 8 | Periodic | 10 | 8 | 3 | 4 |  | VCU_PROCESS_COUNTER_208 | process counter | UNM | Non applicable | 1 | 0 | 0 | 15 | Non applicable | 0 | 0 | Non applicable | Non applicable | Non applicable | Non applicable | Non applicable | VCU | HVBAT,INV,DCDC_OBC,PLU | Motorola |  | eCC21N,eCC21E 200,eOV24 300/400 |  | yes |  |  |  |  | non applicable |  | Already implemented till VF-1 | To be defined by ComVeh | Freezed
| CMM_HYB_208 | 0x208 | 8 | Periodic | 10 | 8 | 3 | 4 |  | VCU_PROCESS_COUNTER_208 | process counter | UNM | Non applicable | 1 | 0 | 0 | 15 | Non applicable | 0 | 0 | Non applicable | Non applicable | Non applicable | Non applicable | Non applicable | VCU | ABS, Airbag, EPS, BCM,eToggle,ESP,FATC | Motorola |  | eCC21N,eCC21E 200,eOV24 300/400 |  |  | yes | yes |  |  | non applicable |  | Already implemented till VF-1 | To be defined by ComVeh | Freezed
| CMM_HYB_208 | 0x208 | 8 | Periodic | 10 | 5 | 1 | 1 | P014 | CONTACT_FREIN2 | Brake secondary contact | BMP | 0 : Brake pedal released 1 : Brake pedal pressed | 1 | 0 | 0 | 1 | Non applicable | 0b0 | 0b0 | 0b0 | Non applicable |  | Non applicable |  | VCU | BCM,ESP, AIRBAG,EPS | Motorola |  | eCC21N,eCC21E 200,eOV24 300/400 | Brake Pedal Switch Status for Control |  | yes | [5 empty] | Already implemented till VF-1 | Brk_stRed | Freezed
| CMM_HYB_208 | 0x208 | 8 | Periodic | 10 | 5 | 3 | 2 | P037 | ETAT_RVV_LVV | State RVV / State LVV | BMP | 00 : CC waiting 01 : CC suspended 10 : CC active 11 : CC command faulty | 1 | 0 | 0 | 3 | Non applicable | 0b11 | Non applicable | 0b11 | Non applicable | Non applicable | Non applicable | Non applicable | VCU | CLUSTER,AIRBAG | Motorola |  | eCC21E 200,eOV24 300/400 |  |  | yes |  |  |  | non applicable |  | XF-1 | Com_stCrsSpdLim | Freezed
| VCU_211h | 0x211 | 8 | Periodic | 100 | 1 | 4 | 3 | SCV020 | VCU_CHARG_TYPE | HVBAT fast/slow charging | BMP | 0 =Lent (AC) II SLOW (AC) 1 =Rapide (DC) II QUICK (DC) 2 =Pas de charge II No charging 3 =Reserve II Reserved 4 =Reserve II Reserved 5 =Reserve II Reserved 6 =Reserve II Reserved 7 =Reserve II Reserved | 1 | 0 | 0 | 7 | Non applicable | 0b010 | 0b010 | Non applicable | Non applicable | Non applicable | Non applicable | Non applicable | VCU | BCM,HVBAT | Motorola |  | eCC21N,eCC21E 200,eOV24 300/400 |  | yes | yes |  |  |  | non applicable |  | Already implemented till VF-1 | ComChrg_stMod | Freezed
| VCU_211h | 0x211 | 8 | Periodic | 100 | 8 | 7 | 4 |  | VCU_CHKSUM_211 | checksum | UNM | Non applicable | 1 | 0 | 0 | 15 | Non applicable | 0 | Non applicable | Non applicable | Non applicable | Non applicable | Non applicable | 0x4 | VCU | HVBAT,PLU,INV,DCDC_OBC | Motorola |  | eCC21N,eCC21E 200,eOV24 300/400 |  | yes |  |  |  |  | non applicable |  | Already implemented till VF-1 | To be defined by ComVeh | Freezed
| VCU_211h | 0x211 | 8 | Periodic | 100 | 2 | 7 | 9 | SCV023 | VCU_DC_CHARGE_CURRENT_LIMIT | DC Charging Current Limit - Max in Amp | UNM | Non applicable | 1 | 0 | 0 | 500 | A | 0 | Non applicable | Non applicable | 0x1FF | Non applicable | 0x1F5 - 0x1FE | Non applicable | VCU | non applicable | Motorola | (only for diagnosis)protected | eCC21N,eCC21E 200,eOV24 300/400 |  | yes |  |  |  |  | non applicable |  | Already implemented till VF-1 | ChrgrVal_iChrgrDes | Freezed
| VCU_211h | 0x211 | 8 | Periodic | 100 | 4 | 7 | 10 | SCV024 | VCU_DC_CHARGE_VOLTAGE_LIMIT | DC Charging Voltage Limit - Max in Volt | UNM | Non applicable | 1 | 0 | 0 | 1000 | V | 0 | Non applicable | Non applicable | 0x3FF | Non applicable | 0x3E9-0x3FE | Non applicable | VCU | non applicable | Motorola | (only for diagnosis)protected | eCC21N,eCC21E 200,eOV24 300/400 |  | yes |  |  |  |  | non applicable |  | Already implemented till VF-1 | ChrgrVal_uHvMax | Freezed
| VCU_211h | 0x211 | 8 | Periodic | 100 | 1 | 7 | 2 | SCV025 | VCU_FAST_CHARG_CONTACTOR_STAT | Fast Charging contactor status | BMP | 00-Open 01-Closed 10-Weld Detected. 11-Failed to close | 1 | 0 | 0 | 3 | Non applicable | 0 | Non applicable | Non applicable | Non applicable | Non applicable | Non applicable | Non applicable | VCU | non applicable | Motorola | (only for diagnosis)protected | eCC21N,eCC21E 200,eOV24 300/400 |  | yes |  |  |  |  | non applicable |  | Already implemented till VF-1 | ChrgrRly_stRlyDes | Freezed
| VCU_211h | 0x211 | 8 | Periodic | 100 | 5 | 0 | 1 |  | VCU_HVBAT_CONTACTOR_OPEN_REQUEST | Request fro VCU to pen the battery contactor | BMP | 0- Not requested 1.-Requested | 1 | 0 | 0 | 1 | Non applicable | 0 | Non applicable | Non applicable | Non applicable | Non applicable | Non applicable | Non applicable | VCU | HVBAT | Motorola |  | eCC21N,eCC21E 200,eOV24 300/400 |  | yes |  |  |  |  | non applicable |  | Already implemented till VF-1 | Com_stCmdHvBattCntctr | Freezed
| VCU_211h | 0x211 | 8 | Periodic | 100 | 5 | 1 | 1 |  | VCU_INSULATION_MEASURE_REQ | VCU_INSULATION_MEASUREMENT_REQUEST Request from VCU to activate/deactive the isolation detection | BMP | 0: activate the insulation detection 1:Deactivate the insulation detection | 1 | 0 | 0 | 1 | Non applicable | 0 | Non applicable | Non applicable | Non applicable | Non applicable | Non applicable | Non applicable | VCU | HVBAT | Motorola |  | eCC21N,eCC21E 200,eOV24 300/400 |  | yes |  |  |  |  | non applicable |  | XC2 | Com_flgIsoMeasmtReq | Freezed
| VCU_211h | 0x211 | 8 | Periodic | 100 | 8 | 3 | 4 |  | VCU_PROCESS_COUNTER_211 | process counter | UNM | Non applicable | 1 | 0 | 0 | 15 | Non applicable | 0 | Non applicable | Non applicable | Non applicable | Non applicable | Non applicable | Non applicable | VCU | HVBAT,PLU,INV,DCDC_OBC | Motorola |  | eCC21N,eCC21E 200,eOV24 300/400 |  | yes |  |  |  |  | non applicable |  | Already implemented till VF-1 | To be defined by ComVeh | Freezed
| VCU_211h | 0x211 | 8 | Periodic | 100 | 3 | 1 | 2 |  | VCU_QC_CONTACTOR_REQUEST | HVBAT Quick charge contactor open/close request | BMP | 00: Open 01: Close 10: Emergency open 11: Reserved | 1 | 0 | 0 | 3 |  | 0 |  |  | Non applicable |  | Non applicable |  | VCU | HVBAT | Motorola |  | eOV24 300/400 | DC charging, preconditioning with DC charging | yes | [6 empty] | XF-2 | Com_stDcChrgCntctrReq | Freezed
| VCU_211h | 0x211 | 8 | Periodic | 100 | 5 | 4 | 3 |  | VCU_STATE_COMMAND | Command from VCU to HVBAT to operate in a specific state (eg. charge, discharge, etc.). | BMP | 000: No Command 001: DISCHARGE 010: CHARGE 011: PRE-HEAT 100: Reserve 101: Ready 110: HVBAT Precondition 111: Invalid | 1 | 0 | 0 | 7 | Non applicable | 0 | Non applicable | Non applicable | 0b111 |  | Non applicable | Non applicable | VCU | HVBAT | Motorola |  | eOV24 300/400 |  | yes |  |  |  |  | non applicable |  | Already implemented till VF-1 | Com_stHvBattOperModDes | Freezed
| VCU_211h | 0x211 | 8 | Periodic | 100 | 1 | 1 | 1 |  | VCU_SYNCHRO_GPC | This signal from Master powertrain ECU (VCU) will start the the Global Powertrain Cycle in other ePWT ECUs | BMP | 0:false 1:True | 1 | 0 | 0 | 1 | Non applicable | 0b0 | Non applicable | Non applicable | Non applicable | Non applicable | Non applicable | Non applicable | VCU | HVBAT,INV,DCDC_OBC | Motorola | Need to check VIS and PLU receive this signal. | eCC21N,eCC21E 200,eOV24 300/400 |  | yes | [5 empty] | PSA diagnostic requirement | Already implemented till VF-1 | Ext_bSyncGPC | Freezed
| VCU_221h | 0x221 | 8 | Periodic | 100 | 1 | 5 | 3 | SCV029 | VCU_SYS_VECH_FAIL_SAFE_MODE | System mode - Power Limitation mode | BMP | 000 - No Request 001 - Blinking Request (state where VCU decides power limitation is active) 010- Fixed with chime - (When VCU decided to go to shutdown mode ) 011- Fixed request - 100 - Reserved 101 - Reserved 110 - Reserved 111 - Invalid | 1 | 0 | 0 | 7 | Non applicable | 0b0 | 0b0 | Non applicable | 0b111 | 0b0 | 0b100;0b101;0b110 | Non applicable | VCU | CLUSTER | Motorola |  | eCC21N,eCC21E 200,eOV24 300/400 |  |  | yes |  |  |  | non applicable |  | Already implemented till VF-1 | Com_stPwrLimnLmp | Freezed
| VCU_221h | 0x221 | 8 | Periodic | 100 | 1 | 2 | 3 | SCV031 | VCU_SYS_VECH_WARNING | ePWT system warning | BMP | 000:Reserved 001: No Warning 010:EV system warning - fixed illimination 011:Reserved 100:EV system warning - blink 101:Reserved 110: Reserved 111:Reserved | 1 | 0 | 0 | 7 | Non applicable | 0b001 | 0b001 | Non applicable | Non applicable | Non applicable | 0b000,0b011,0b101,0b111, 0b110 | Non applicable | VCU | BCM,CLUSTER | Motorola |  | eCC21N,eCC21E 200,eOV24 300/400 | PRND detection |  | yes |  |  |  | non applicable |  | Already implemented till VF-1 | Com_stEVLmp | Freezed
| VCU_221h | 0x221 | 8 | Periodic | 100 | 2 | 6 | 2 |  | CLUSTER_STOP_INDIC | Stop indication in Cluster | BMP | 00:STOP indication ON + continous chime 01: STOP indication Off 10:Reserved 11:invalid | 1 | 0 | 0 | 3 | Non applicable | 1 | TBD with vcu team | Non applicable | 0b11 | 0b10 | Non applicable | Non applicable | VCU | CLUSTER | Motorola |  | eCC21N,eCC21E 200,eOV24 300/400 |  |  | yes | [5 empty] | VF | Com_stClstrStopIndcn | Adapter
| VCU_221h | 0x221 | 8 | Periodic | 100 | 2 | 3 | 2 |  | VCU_SERVICE_LAMP_INDICATION | Service lamp indication | BMP | 00: OFF 01:blink 10: Invalid 11: ON | 1 | 0 | 0 | 3 | Non applicable | 0 | 0 | Non applicable | 0b10 | 0b11 | Non applicable | Non applicable | VCU | BCM,CLUSTER,FATC | Motorola |  | eCC21N,eCC21E 200,eOV24 300/400 |  |  | yes |  |  |  | non applicable |  | Already implemented till VF-1 | Com_stSrvLmp | Freezed
| VCU_221h | 0x221 | 8 | Periodic | 100 | 3 | 4 | 3 |  | VCU_MASTER_WARNING_LIGHT | Master warning light indication | BMP | 000:Reserved 001: No Warning 010:Master warning - fixed illimination 011:Reserved 100:Master warning - blink 101:Reserved 110: Reserved 111:Master value Telltale + continues chime | 1 | 0 | 0 | 7 | Non applicable | 0b001 | 0b001 | Non applicable | Non applicable | Non applicable | 0b000,0b011,0b101,0b111, 0b110 | Non applicable | VCU | BCM,CLUSTER | Motorola |  | eCC21N,eCC21E 200,eOV24 300/400 |  |  | yes |  |  |  | non applicable |  | Already implemented till VF-1 | Com_stMstWrnLmp | Freezed
| VCU_221h | 0x221 | 8 | Periodic | 100 | 3 | 7 | 2 |  | VCU_VACCUM_FAULT | Vaccum management fault indication | BMP | 00: Reserved 01: No fault 10: Fault 11: Invalid | 1 | 0 | 0 | 3 | Non applicable | 0b10 | 0b10 | Non applicable | 0b11 | 0b10 | 0b00 | Non applicable | VCU | BCM,CLUSTER | Motorola |  | eCC21N,eCC21E 200,eOV24 300/400 |  |  | yes |  |  |  | non applicable |  | Already implemented till VF-1 | Com_stBrkBstPFlt | Freezed
| VCU_221h | 0x221 | 8 | Periodic | 100 | 4 | 3 | 4 |  | VCU_CHKSUM_221 | checksum | UNM | Non applicable | 1 | 0 | 0 | 15 | Non applicable | 0 | Non applicable | Non applicable | Non applicable | Non applicable | Non applicable | 0x5 | VCU | BCM,CLUSTER | Motorola |  | eCC21N,eCC21E 200,eOV24 300/400 |  |  | yes |  |  |  | non applicable |  | Already implemented till VF-1 | To be defined by ComVeh | Freezed
| VCU_221h | 0x221 | 8 | Periodic | 100 | 5 | 7 | 9 | SCV040 | VCU_DISTANCE_TO_EMPTY | Maximum distance covered with available charge | UNM | Non applicable | 1 | 0 | 0 | 500 | Km | 0x0 | 0x0 | Non applicable | 0x1FF | Non applicable | 0x1F5 - 0x1FE | Non applicable | VCU | BCM,CLUSTER | Motorola |  | eCC21N,eCC21E 200,eOV24 300/400 |  |  | yes |  |  |  | non applicable |  | XF-1 | VehCoorn_dstRngPrdcDispTx | Adapter
| VCU_221h | 0x221 | 8 | Periodic | 100 | 6 | 3 | 4 |  | VCU_PROCESS_COUNTER_221 | process counter | UNM | Non applicable | 1 | 0 | 0 | 15 | Non applicable | 0 | Non applicable | Non applicable | Non applicable | Non applicable | Non applicable | Non applicable | VCU | BCM,CLUSTER | Motorola |  | eCC21N,eCC21E 200,eOV24 300/400 |  |  | yes |  |  |  | non applicable |  | Already implemented till VF-1 | To be defined by ComVeh | Freezed
| VCU_221h | 0x221 | 8 | Periodic | 100 | 7 | 0 | 1 |  | VCU_BLOWER_RELAY_CNTRL | Blower relay control (ON/OFF) command sent by VCU during preconditioning on key off | BMP | 0: OFF 1: ON | 1 | 0 | 0 | 1 | Non applicable | 0 | 0 | Non applicable | Non applicable | 0b0 | Non applicable | Non applicable | VCU | BCM | Motorola | not available in BCM matrix | eCC21E 200,eOV24 300/400 |  |  | yes |  |  |  | non applicable |  | XC1 | Com_flgBlowrRlyPreCdng | Freezed
| VCU_221h | 0x221 | 8 | Periodic | 100 | 7 | 7 | 7 |  | VCU_POWER_METER_CHARGE_INDIC | Charging Power value | UNM | Non applicable | 1 | 0 | 0 | 100 | % | 0x0 | 0x0 | Non applicable | 0x7F | Non applicable | 0x65-0x7E | Non applicable | VCU | BCM,CLUSTER | Motorola |  | eCC21N,eCC21E 200,eOV24 300/400 |  |  | yes |  |  |  | non applicable |  | VF | ElTS_ratEmPowChrgn | Freezed
| VCU_221h | 0x221 | 8 | Periodic | 100 | 8 | 7 | 7 |  | VCU_POWER_METER_POWER_INDIC | Discharge Power value | UNM | Non applicable | 1 | 0 | 0 | 100 | % | 0x0 | 0x0 | Non applicable | 0x7F | Non applicable | 0x65-0x7E | Non applicable | VCU | BCM,CLUSTER | Motorola |  | eCC21N,eCC21E 200,eOV24 300/400 |  |  | yes |  |  |  | non applicable |  | VF | ElTS_ratEmPowDcha | Freezed
| VCU_222 | 0x222 | 5 | Periodic | 10 | 1 | 7 | 4 | PM3524 | CHKSUM_TRAME_4B_222 | Frame checksum | BMP | Please refer to reference specification. | 1 | 0 | 0 | 15 | Non applicable | 0 |  |  | Non applicable | Non applicable | Non applicable | 0x6 | VCU | ESP | Motorola |  | eCC21E 200,eOV24 300/400 |  |  |  | yes |  |  |  |  | XF-2 | To be defined by ComVeh | Freezed
| VCU_222 | 0x222 | 5 | Periodic | 10 | 1 | 3 | 4 | PM3525 | CPT_PROCESS_4B_222 | 4 bits compute process counter | UNM | Non applicable | 1 | 0 | 0 | 15 | Non applicable | 0 |  |  | Non applicable | Non applicable | Non applicable |  | VCU | ESP | Motorola |  | eCC21E 200,eOV24 300/400 |  |  |  | yes |  |  |  |  | XF-2 | To be defined by ComVeh | Freezed
| VCU_222 | 0x222 | 5 | Periodic | 10 | 3 | 3 | 4 | P756 | ETAT_GMP_HYB | Power-train status | BMP | 0000 : PWT_inactive 0001 : reserved 0010 : reserved 0011 : reserved 0100 : PWT_activation 0101 : reserved 0110 : reserved 0111 : reserved 1000 : active_PWT 1001 : reserved 1010 : PWT_desactivation 1011 : reserved 1100 : PWT_in_hold_after_desactivation 1101 : reserved 1110 : PWT_at_rest 1111 : reserved | 1 | 0 | 0 | 15 | Non applicable | 0b0000 |  | 0b0000 | Non applicable | Non applicable | 0b0001; 0b0010; 0b0011; 0b0101; 0b0110; 0b0111; 0b1001; 0b1011; 0b1101; 0b1111 |  | VCU | ESP, BCM | Motorola |  | eCC21E 200,eOV24 300/400 |  |  |  | yes |  |  |  |  | XF-2 | CoPtFH_stPwt | Freezed
| CMM_228 | 0x228 | 8 | Periodic | 10 | 6 | 7 | 8 | PM1547 | PRESS_MASTER_REL_CMM | Relative mastervac pressure | UNM | Non applicable | 5 | 0 | 0 | 1200 | hPa | 0xFE |  | 0xFE | 0xFF | 0xFE | 0xF1-0xFD |  | VCU | ESP | Motorola | ESP_BOSCH : Plausibility check is done by CMM/ VCU only. ESP uses the sensor hardwired to ESP | eCC21E 200,eOV24 300/400 |  |  |  | yes |  |  |  |  | XC2.1 | Com_BrkBstP_pSnsr2 | Adapter
| CMM_228 | 0x228 | 8 | Periodic | 10 | 4 | 3 | 4 | P336 | CHKSUM_TRME_DYN5_CMM | CMM frame dynamic 5 checksum | BMP | Please refer to reference specification. | 1 | 0 | 0 | 15 | Non applicable | 0 |  |  | Non applicable | Non applicable | Non applicable | 0xC | VCU | ESP.MFCM | Motorola |  | eCC21E 200,eOV24 300/400 |  |  |  | yes |  |  |  |  | XF-2 | To be defined by ComVeh | Freezed
| CMM_228 | 0x228 | 8 | Periodic | 10 | 4 | 7 | 4 | PM2843 | CPT_PROCESS_4B_228 | 4 bits Compute process counter for CMM | UNM | Non applicable | 1 | 0 | 0 | 15 | Non applicable | 0 |  | 0x0 | Non applicable | Non applicable | Non applicable |  | VCU | ESP,MFCM | Motorola |  | eCC21E 200,eOV24 300/400 |  |  |  | yes |  |  |  |  | XF-2 | To be defined by ComVeh | Freezed
| CMM_228 | 0x228 | 8 | Periodic | 10 | 3 | 7 | 8 | P334 | EFCMNT_PDLE_ACCEL | Acceleration pedal position | UNM | Non applicable | 0.5 | 0 | 0 | 100 | % | 0x0 |  | 0x0 | 0xFF | Non applicable | 0xC9-0xFE |  | VCU | ESP,BCM,MFCM | Motorola |  | eCC21E 200,eOV24 300/400 |  |  |  | yes |  |  |  |  | XF-2 | APP_rInp | Freezed
| VCU_HVAC_231h | 0x231 | 8 | Periodic | 100 | 5 | 2 | 3 |  | AIRFLOW_MODE_SELECTION | Airflow mode selection | BMP | 000: Reserved 001: Face mode 010: Face- Foot mode 011: Foot mode 100: Foot-windshield 101: Windshield mode 110: Reserved 111: Reserved | 1 | 0 | 0 | 7 | 0 | NA |  |  | 0b111 | Non applicable | 0b000,0b011-0b110 | Non applicable | VCU | BCM | Motorola |  |  |  |  | yes | [5 empty] | XC2.1 | Com_stCbnAirFlowMod_CAN | Freezed
| VCU_HVAC_231h | 0x231 | 8 | Periodic | 100 | 6 | 7 | 3 |  | BLOWER_POSITION | blower knob position | BMP | 000: OFF 001:Speed 1 010:Speed 2 011: Speed 3 100: Speed 4 101:not used 110:not used 111:Invalid | 1 | 0 | 0 | 7 | Non applicable | 0 | Non applicable | Non applicable | Non applicable | Non applicable | Non applicable | Non applicable | HVAC PANEL,VCU | BCM | Motorola | LIn signal from hvac is gatewayed to vehicle can | eCC21N,eCC21E 200,eOV24 300/400 |  |  | yes |  |  | non applicable |  |  | XF-1 | Com_stCbnBlwr_CAN | Freezed
| VCU_HVAC_231h | 0x231 | 8 | Periodic | 100 | 3 | 2 | 10 | SCV043 | CPTC_VCU_ACT_PWR_RES | Actual heater power consumption from CPTC | UNM | Non applicable | 65 | 0 | 0 | 6500 | W | 0b000 | 0b000 | Non applicable | 0x3FF | Non applicable | 0x65-0x3FE | Non applicable | VCU | FATC | Motorola | need to check with VCU team | eCC21N,eCC21E 200,eOV24 300/400 |  |  | yes |  |  |  | non applicable |  | XF | Com_pwrCbnHeatgHeatrAct_CAN | Freezed
| VCU_HVAC_231h | 0x231 | 8 | Periodic | 100 | 6 | 4 | 3 |  | PRECON_MHVAC_PRESETTING | Manual HVAC presetting mismatch for preconditioning setting. | BMP | 000: Blower is at 0 position 001: Mode is at Face-Foot, Foot or Foot Defrost 010: Defrost Condition Mismatch 011: Temperature condition Mismatch(Ambient Temperature) 100 to 111: RESERVED | 1 | 0 | 0 | 7 | Non applicable | 0 | Non applicable | Non applicable | Non applicable | Non applicable | Non applicable | Non applicable | VCU | BCM | Motorola |  | eCC21E 200,eOV24 300/400 | preconditioning function |  | yes | [5 empty] | XC1 | Com_stHvacPreSet | Freezed
| VCU_HVAC_231h | 0x231 | 8 | Periodic | 100 | 1 | 4 | 2 |  | REAR_DEFOG_REQ | Rear defogger request | BMP | 00:No request 01: switch stuck error 10: Not used 11:Rear defogger Request | 1 | 0 | 0 | 3 | Non applicable | 0 | Non applicable | Non applicable | Non applicable | Non applicable | Non applicable | Non applicable | HVAC PANEL,VCU | BCM | Motorola | Lin signal from hvac is gatewayed to BCM | eCC21E 200,eOV24 300/400 |  |  | yes |  |  | non applicable | non applicable | used for Manual hvac | XF-1 | Com_stReFogRq_CAN | Freezed
| VCU_HVAC_231h | 0x231 | 8 | Periodic | 100 | 5 | 7 | 4 |  | TEMP_POSITION | Temperature knob position | BMP | 0000:cooling level 1 0001:cooling level 2 0010:cooling level 3 0011:cooling level 4 0100:cooling level 5 0101:cooling level 6 0110:Heating level 7 0111:Heating level 8 1000:Heating level 9 1001:Heating level 10 1010:Heating level 11 1011:Heating level 12 1100:Not used 1101:Not used 1110:Not used 1111:Invalid | 1 | 0 | 0 | 15 | Non applicable | 0 | Non applicable | Non applicable | Non applicable | Non applicable | Non applicable | Non applicable | HVAC PANEL,VCU | Non applicable | Motorola | LIn signal from hvac is gatewayed to vehicle can | eCC21N,eCC21E 200,eOV24 300/400 |  |  | yes |  |  | non applicable |  |  | XF-1 | Com_stCbnAirTReq_CAN | Freezed
| VCU_HVAC_231h | 0x231 | 8 | Periodic | 100 | 1 | 7 | 1 | SCV041 | VCU_AC_SWITCH_STAT | AC switch status | BMP | 0: AC switch OFF1: AC SWITCH ON | 1 | 0 | 0 | 1 | Non applicable | 0b0 | 0b0 | Non applicable | Non applicable | Non applicable | Non applicable | Non applicable | HVAC PANEL,VCU | Non applicable | Motorola |  | eCC21N,eCC21E 200,eOV24 300/400 |  |  | yes |  |  |  | non applicable |  | XC1 | Com_stACTx | Adapter
| VCU_HVAC_231h | 0x231 | 8 | Periodic | 100 | 8 | 1 | 2 |  | VCU_BATT_PRECONDITION_STATUS | HVBAT preconditioning status | BMP | 00 - Not active 01 - Heating function active 10 -Cooling function active 11 - Reserve | 1 | 0 | 0 | 3 | Non applicable | 0 | 0 | Non applicable | Non applicable | 0 | 0b11 |  | VCU | HVBAT | Motorola |  | eOV24 300/400 | Battery preconditioning | yes | [6 empty] | XC1 | Com_stHvbPreCdng | Freezed
| VCU_HVAC_231h | 0x231 | 8 | Periodic | 100 | 1 | 2 | 2 |  | CPTC_VCU_CR_OVT_FLT | Heater Core Over Temperature Fault | BMP | 00:Normal temperature 01:Core Over temperature warning 10:Core Over temperature Fault 11:Reserved | 1 | 0 | 0 | 3 | Non applicable | 0 | Non applicable | Non applicable | Non applicable | Non applicable | Non applicable | Non applicable | VCU | FATC | Motorola | LIn signal from CPTC is gatewayed to vehicle can | eOV24 300/400 |  |  | yes |  |  |  |  | Climate control- for cooling and heating | XF | Com_stCbnHeatgHeatrOverTFlt_CAN | Freezed
| VCU_HVAC_231h | 0x231 | 8 | Periodic | 100 | 2 | 7 | 8 |  | CPTC_VCU_CR_TEMP | Temperature of heater Core(temperature sensor) | UNM | Non Applicable | 1 | -40 | -40 | 215 | C | 0 |  |  | 0xFF | 0xFE | Non applicable | Non applicable | VCU | FATC | Motorola | LIn signal from CPTC is gatewayed to vehicle can | eOV24 300/400 |  |  | yes |  |  |  |  | Climate control- for cooling and heating | XF | Com_tCbnHeatgHeatrAct_CAN | Freezed
| VCU_HVAC_231h | 0x231 | 8 | Periodic | 100 | 1 | 6 | 2 |  | CPTC_VCU_CR_TEMP_SEN_FLR | Heater Core temp sensor failure | BMP | 00:No Failure 01: Heater Core temp sensor failure 10:STB 11:STG | 1 | 0 | 0 | 3 | Non applicable | 0 | Non applicable | Non applicable | Non applicable | Non applicable | Non applicable | Non applicable | VCU | FATC | Motorola | LIn signal from CPTC is gatewayed to vehicle can | eOV24 300/400 |  |  | yes |  |  |  |  | Climate control- for cooling and heating | XF | Com_stCbnHeatgHeatrTSnsrFlt_CAN | Freezed
| VCU_HVAC_231h | 0x231 | 8 | Periodic | 100 | 3 | 7 | 3 |  | ECOMP_VCU_STAT | Compressor working status | BMP | 000:OFF state 001:ON state 010:Degraded state 011:Fault state 100: Reserved 101: Reserved 110: Reserved 111: Reserved | 1 | 0 | 0 | 7 | Non applicable | 0 | Non applicable | Non applicable | Non applicable | Non applicable | Non applicable | Non applicable | VCU | FATC | Motorola | LIn signal from CPTC is gatewayed to vehicle can | eOV24 300/400 |  |  | yes |  |  | yes |  |  | XC2.1 | Com_stCmprAct_CAN | Freezed
change | VCU_HVAC_231h | 0x231 | 8 | Periodic | 100 | 7 | 7 | 9 |  | ECOMP_VCU_SPD_OUTPUT | compressor actual speed | UNM | NA | 20 | 0 | 0 | 10220 | rpm | 0 | Non applicable | Non applicable | Non applicable | Non applicable | Non applicable | Non applicable | VCU | FATC | Motorola | LIn signal from CPTC is gatewayed to vehicle can | eOV24 300/400 |  |  | yes |  |  | yes |  |  | XC2.1 | Com_nCmprAct_CAN | Freezed
| VCU_241h | 0x241 | 8 | Periodic | 10 | 1 | 7 | 16 | P010 | VITESSE_VEHICULE_ROUES | Vehicle speed (wheel sensor) | UNM | Non applicable | 0.01 | 0 | 0 | 655.34 | km/h | 655.35 | 0,'0xFFFF | Non applicable | 0xFFFF | Non applicable | Non applicable | Non applicable | ABS/ESP,VCU,VCUGW | HVBAT, INV, DCDC_OBC, PLU, PDU | Motorola |  | eCC21N,eCC21E 200,eOV24 300/400 |  | yes |  |  |  | used+ signal Gateway | non applicable |  | Already implemented till VF-1 | GW signal | VCUGWsignal
| VCU_241h | 0x241 | 8 | Periodic | 10 | 3 | 7 | 1 |  | VCU_EMERGENCY_SHUTDOWN | This an emergency shutdown request from VCU | BMP | 0: No emergency shutdown request 1: Emergency shutdown request | 1 | 0 | 0 | 1 | Non applicable | 0b0 | 0b0 | Non applicable | Non applicable | 0b1 | Non applicable | Non applicable | VCU | HVBAT,INV,DCDC_OBC | Motorola |  | eCC21N,eCC21E 200,eOV24 300/400 |  | yes |  |  |  |  | non applicable |  | Already implemented till VF-1 | Eem_flgFstHvShdwn | Freezed
| VCU_241h | 0x241 | 8 | Periodic | 10 | 3 | 6 | 2 |  | VVH_INDISP | Vehicle speed unavailability flag | BMP | 00 : Invalid 01 : Speed informations available 10 : Speed informations unavailable 11 : Invalid | 1 | 0 | 0 | 3 | Non applicable | 2 |  | 0b10 | 0b00; 0b11 | Non applicable | Non applicable | Non applicable | VCU,VCUGW | HVBAT,PLU,INV,DCDC_OBC | Motorola |  | eCC21N,eCC21E 200,eOV24 300/400 |  | yes |  |  |  | used+ signal Gateway | non applicable |  | Already implemented till VF-1 | GW signal | VCUGWsignal
| VCU_241h | 0x241 | 8 | Periodic | 10 | 8 | 7 | 4 |  | VCU_CHKSUM_241 | Checksum for the frame 0x241 | UNM | Non applicable | 1 | 0 | 0 | 15 | Non applicable | 0 | Non applicable | Non applicable | Non applicable | Non applicable | Non applicable | 0x7 | VCU | HVBAT, INV, PLU, PDU, DCDC_OBC | Motorola |  | eCC21N,eCC21E 200,eOV24 300/400 |  | yes |  |  |  |  | non applicable |  | Already implemented till VF-1 | To be defined by ComVeh | Freezed
| VCU_241h | 0x241 | 8 | Periodic | 10 | 8 | 3 | 4 |  | VCU_PROCESS_COUNTER_241 | Process Counter for theframe 0x241 | UNM | Non applicable | 1 | 0 | 0 | 15 | Non applicable | 0 | 0 | Non applicable | Non applicable | Non applicable | Non applicable | Non applicable | VCU | HVBAT, INV, PLU, PDU, DCDC_OBC | Motorola |  | eCC21N,eCC21E 200,eOV24 300/400 |  | yes |  |  |  |  | non applicable |  | Already implemented till VF-1 | To be defined by ComVeh | Freezed
| VCU_241h | 0x241 | 8 | Periodic | 10 | 3 | 4 | 7 |  | AOS_FACTOR | Anti Oscillation factor | UNM | Non applicable | 0.01 | 0 | 0 | 1 |  |  |  |  | 0x7F | 0x7E | 0x65- 0x7D |  | VCU | INV | Motorola |  | eOV24 300/400 |  | yes | [6 empty] | XF | Com_facAntiOscn | Freezed
| VCU_241h | 0x241 | 8 | Periodic | 10 | 4 | 0 | 9 | PM3400 | COUPLE_COND_AVT_TRT_AV | Front Driver torque requested by the driver before taking into account the ESC requests (Entry BV / Primary shaft) | UNM | Non applicable | 2 | -400 | -400 | 400 | N.m. | Non applicable | 0xC8 |  | Non applicable |  | 0x191-0x1FF | Non applicable | VCU | INV | Motorola |  | eOV24 300/400 |  | yes | [6 empty] | XF | Com_tqEngDrvrDesTx | Adapter
| VCU_262 | 0x262 | 1 | periodic | 10 | 1 | 7 | 4 |  | ETAT_GMP_HYB | Power Train Staus | BMP | 0 =GMP inactif II PWT_inactive 1 =reserve II reserved 2 =reserve II reserved 3 =reserve II reserved 4 =activation GMP II PWT_activation 5 =reserve II reserved 6 =reserve II reserved 7 =reserve II reserved 8 =GMP actif II active_PWT 9 =reserve II reserved 10 =desactivation_GMP II PWT_desactivation 11 =reserve II reserved 12 =Maintien_post_desactivation_GMP II PWT_in_hold_after_desactivation 13 =reserve II reserved 14 =GMP_au_repos II PWT_at_rest 15 =reserve II reserved | 1 | 0 | 0 | 15 | Non applicable | 0 | 0b0000 | 0b0000 | Non applicable | Non applicable | 0b0001; 0b0010; 0b0011; 0b0101; 0b0110; 0b0111; 0b1001; 0b1011; 0b1101; 0b1111 | Non applicable | VCU | INV, PDU, HVBAT, OBC_DCDC, BCM, LVNSD | Motorola |  | eCC21N,eCC21E 200,eOV24 300/400 |  | yes | yes |  |  |  | non applicable |  | XF-2 | CoPtFH_stPwt | Freezed
| CMM_278 | 0x278 | 8 | Periodic | 10 | 3 | 7 | 9 | PM4301 | IVC_HYB_LIM | Global Wheel Torque Setpoint without Recovery braking after limitation | UNM | Non applicable | 20 | -2500 | -2500 | 6000 | N.m | 0x7D |  | 0x7D | 0x1FF | Not applicable | 0x1AA-0x1FE |  | VCU | ESP | Motorola | Only required in ESP - regeneration function- which not applicable in this project STLA-clarification required | eCC21E 200,eOV24 300/400 |  |  |  | yes |  |  |  | stubbed | XF-2 | Stub | Adapter
| VCU_BSI_Wakeup_27A | 0x27A | 8 | periodic | 50 | 1 | 0 | 1 | PM4667 | CDE_ACC_JDD | This information indicates if electrical supply +ACC activated or not | BMP | 0 : +ACC OFF 1 : +ACC ON | 1 | 0 | 0 | 1 | Non applicable | 0b0 |  | 0b0 | Non applicable |  | Not applicable | Non applicable | VCU | PLU | Motorola |  |  |  | yes | [6 empty] | XF | GW signal | VCUGWsignal
| VCU_BSI_Wakeup_27A | 0x27A | 8 | periodic | 50 | 1 | 2 | 2 | PM4666 | CDE_APC_JDD | This information indicates if electrical supply +APC activated or not | BMP | 00 : +APC unchanged 01 : +APC unchanged 10 : +APC OFF 11 : +APC ON | 1 | 0 | 0 | 3 | Non applicable | 0b00 |  | 0b00 | Non applicable |  | Not applicable | Non applicable | VCU | PLU | Motorola |  |  |  | yes | [6 empty] | XF | GW signal | VCUGWsignal
| VCU_BSI_Wakeup_27A | 0x27A | 8 | periodic | 50 | 1 | 7 | 2 | P368 | ETAT_PRINCIP_SEV | SEV main state | BMP | 00 : Stop 01 : Contact 10 : DEM 11 : not used | 1 | 0 | 0 | 3 | Non applicable | 0b00 |  | 0b00 | Non applicable |  | 0b11 | Non applicable | VCU | PLU | Motorola |  |  |  | yes | [6 empty] | XC1 | GW signal | VCUGWsignal
| VCU_BSI_Wakeup_27A | 0x27A | 8 | Periodic | 50 | 5 | 2 | 1 | P042 | DIAG_MUX_ON_PWT | DiagMuxOn | BMP | 0 : Pas de diagnostic de communication 1 : Diagnostic de communication actif | 1 | 0 | 0 | 1 | Non applicable | 0b0 |  | 0b0 | Non applicable |  |  |  | VCU | PLU | Motorola |  |  |  | yes | [6 empty] | XC2 | Com_bDiagMuxParkLock | Freezed
| VCU_BSI_Wakeup_27A | 0x27A | 8 | periodic | 50 | 2 | 7 | 4 | P369 | ETAT_RESEAU_ELEC | electricnetwork state | BMP | 0000 : TI_NOMINAL 0001 : TI_DEGRADE 0010 : TI_DISPO_DEM 0011 : DEMARRAGE 0100 : REDEMARRAGE 0101 : TA_NOMINAL 0110 : TA_DEGRADE 0111 : TA_SECU 1000 : Value not used (1000) 1001 : Value not used (1001) 1010 : Value not used (1010) 1011 : Value not used (1011) 1100 : Value not used (1100) 1101 : Value not used (1101) 1110 : Value not used (1110) 1111 : Value not used (1111) | 1 | 0 | 0 | 15 | Non applicable | 0b0000 |  | 0b0000 | Non applicable |  | 0b1000-0b1111 | Non applicable | VCU | PLU | Motorola |  |  |  | yes | [6 empty] | VF | GW signal | VCUGWsignal
| VCU_BSI_Wakeup_27A | 0x27A | 8 | periodic | 50 | 1 | 4 | 2 | PM4665 | POS_SHUNT_JDD | position of the shunt park on the BSI | BMP | 00 : Park 01 : Client 10 : Absent 11 : Undetermined | 1 | 0 | 0 | 3 | Non applicable | 0b11 |  | 0b11 | Non applicable |  | Not applicable | Non applicable | VCU | PLU | Motorola |  |  |  | yes | [6 empty] | XF | GW signal | VCUGWsignal
| EPT_DYN_E_VCU_1B8 | 0x1B8 | 8 | Periodic | 10 | 1 | 7 | 4 | PM3518 | CHKSUM_TRAME_4B_1B8 |  | BMP | Non applicable | 1 | 0 | 0 | 15 | Non applicable |  |  | Non applicable | Non applicable |  |  | 0x4 | VCU | PLU | Motorola |  |  |  | yes | [6 empty] | XC2 | To be defined in BC: ComVeh | Freezed
| EPT_DYN_E_VCU_1B8 | 0x1B8 | 8 | Periodic | 10 | 1 | 3 | 4 | PM3519 | CPT_PROCESS_4B_1B8 |  | UNM | Non applicable | 1 | 0 | 0 | 15 | Non applicable |  |  | Non applicable | Non applicable |  |  |  | VCU | PLU | Motorola |  |  |  | yes | [6 empty] | XC2 | To be defined in BC: ComVeh | Freezed
| EPT_DYN_E_VCU_1B8 | 0x1B8 | 8 | Periodic | 10 | 8 | 1 | 2 | PM5227 | GBX_PARK_REQUEST | Park lock request | BMP | 00: No Request 01: Park Engage 10: Park Release 11: Invalide | 1 | 0 | 0 | 3 | Non applicable | 0b0 |  | 0b0 | 0b11 |  |  |  | VCU | PLU | Motorola |  |  |  | yes | [6 empty] | XC2 | GbxLock_stDesReq | Freezed
| VCU_BSI_Wakeup_27A | 0x27A | 8 | periodic | 50 | 2 | 3 | 4 |  | ETAT_GMP_HYB | Power Train Staus（待客户提供策略说明文件） | BMP | 0 =GMP inactif II PWT_inactive 1 =reserve II reserved 2 =reserve II reserved 3 =reserve II reserved 4 =activation GMP II PWT_activation 5 =reserve II reserved 6 =reserve II reserved 7 =reserve II reserved 8 =GMP actif II active_PWT 9 =reserve II reserved 10 =desactivation_GMP II PWT_desactivation 11 =reserve II reserved 12 =Maintien_post_desactivation_GMP II PWT_in_hold_after_desactivation 13 =reserve II reserved 14 =GMP_au_repos II PWT_at_rest 15 =reserve II reserved | 1 | 0 | 0 | 15 | Non applicable | 0 | 0b0000 | 0b0000 | Non applicable |  | 0b0001; 0b0010; 0b0011; 0b0101; 0b0110; 0b0111; 0b1001; 0b1011; 0b1101; 0b1111 |  | VCU | PLU | Motorola |  | eCC21E 200,eOV24 300/400 |  | yes | [6 empty] | XF-2 | CoPtFH_stPwt | Freezed
| VCU_281h | 0x281 | 8 | Periodic | 10 | 1 | 7 | 2 |  | VCU_DCDC_State_Command | Mode Command to DCDC from VCU | BMP | 00: Ready 01: Active 10: Reserved 10: Reserved | 1 | 0 | 0 | 3 | Non applicable | 0b00 | [6 empty] | VCU | DCDC_OBC | Motorola |  | eOV24 300/400 | State Management | yes | [6 empty] | Already implemented till VF-1 | Com_stDesDcdc | Freezed
| VCU_281h | 0x281 | 8 | Periodic | 10 | 1 | 5 | 9 |  | VCU_INPUT_POWER_LIMIT | VCU sends input power limit to DCDC | UNM | Non applicable | 10 | 0 | 0 | 4000 | W | 250 | Non applicable | Non applicable | 0x1FF |  | 0x191 - 0x1FE | Non applicable | VCU | DCDC_OBC | Motorola |  | eOV24 300/400 | Power Management | yes | [6 empty] | Already implemented till VF-1 | Eem_pwrMaxLimDcdc | Freezed
| VCU_281h | 0x281 | 8 | Periodic | 10 | 2 | 4 | 8 |  | VCU_LV_CURRENT_LIMIT | VCU sends maximum current limit on LV side to DCDC | UNM | Non applicable | 1 | 0 | 0 | 230 | A | 180 | Non applicable | Non applicable | 0xFF |  | 0xE7-0xFE | Non applicable | VCU | DCDC_OBC | Motorola |  | eOV24 300/400 | Power Management | yes | [6 empty] | Already implemented till VF-1 | Dcdc_iLimLvGrid | Freezed
| VCU_281h | 0x281 | 8 | Periodic | 10 | 3 | 4 | 3 |  | VCU_OBC_STATE_COMMAND | Command from VCU to other PWT ECU to operate in a specific mode (eg. drive, idle, charge, derate, etc.). | BMP | 000:Reserved 001:Ready Mode 010:Charge Mode 011:Pre-Conditioning 100:Reserved 101:Reserved 110: Reserved 111: Reserved | 1 | 0 | 0 | 7 |  | 0b001 | Non applicable | Non applicable | Non applicable | Non applicable | Non applicable | Non applicable | VCU | DCDC_OBC | Motorola |  | eOV24 300/400 | DCDC State Management | yes | [6 empty] | Already implemented till VF-1 | ComChrgr_stChrgnEna | Freezed
| VCU_281h | 0x281 | 8 | Periodic | 10 | 8 | 7 | 4 |  | VCU_CHKSUM_281 | Checksum for the frame 0x281 | UNM | Non applicable | 1 | 0 | 0 | 15 | Non applicable | Non applicable | Non applicable | Non applicable | Non applicable | Non applicable | Non applicable | 0xB | VCU | DCDC_OBC | Motorola |  |  |  | yes | [6 empty] | XC1 | To be defined by ComVeh | Freezed
| VCU_281h | 0x281 | 8 | Periodic | 10 | 8 | 3 | 4 |  | VCU_PROCESS_COUNTER_281 | Process Counter for the frame 0x281 | UNM | Non applicable | 1 | 0 | 0 | 15 | Non applicable | Non applicable | 0 | Non applicable | Non applicable | Non applicable | Non applicable | Non applicable | VCU | DCDC_OBC | Motorola |  |  |  | yes | [6 empty] | XC1 | To be defined by ComVeh | Freezed
| CMM_298 | 0x298 | 8 | Periodic | 20 | 3 | 7 | 9 | PM3400 | COUPLE_COND_AVT_TRT_AV | Front Driver torque requested by the driver before taking into account the ESC requests (Entry BV / Primary shaft) | UNM | Non applicable | 2 | -400 | -400 | 400 | N.m | 0xC8 |  | Non applicable | Non applicable | Non applicable | 0x191-0x1FF |  | VCU | ESP | Motorola | STLA-clarification required Not required in ESP CAN DB This is for Pre-ctrl: VCU -> INV | eCC21E 200,eOV24 300/400 |  |  |  | yes |  |  |  | Toque related | XF | Com_tqEngDrvrDesTx | Adapter
| CMM_298 | 0x298 | 8 | Periodic | 20 | 1 | 3 | 4 | PM3411 | CPT_PROCESS_4B_298 | 4 bits process counter | UNM | Non applicable | 1 | 0 | 0 | 15 | Non applicable | 0 |  | Non applicable | Non applicable | Non applicable | Non applicable |  | VCU | ESP | Motorola |  | eCC21E 200,eOV24 300/400 |  |  |  | yes |  |  |  |  | XF-2 | To be defined by ComVeh | Freezed
| CMM_298 | 0x298 | 8 | Periodic | 20 | 1 | 7 | 4 | PM3410 | CHKSUM_FRAME_4B_298 | Frame checksum | BMP | Please refer to reference specification. | 1 | 0 | 0 | 15 | Non applicable | 0 |  | Non applicable | Non applicable | Non applicable | Non applicable | 0x3 | VCU | ESP | Motorola |  | eCC21E 200,eOV24 300/400 |  |  |  | yes |  |  |  |  | XF-2 | To be defined by ComVeh | Freezed
| CMM_298 | 0x298 | 8 | Periodic | 20 | 6 | 3 | 10 | PM5042 | WHEEL_TRQ_FOR_EPB | Torque at the wheel | UNM | Non applicable | 10 | -2000 | -2000 | 8000 | N.m | 0x0 |  | 0x0 | 0x3FF | 0x3FE | 0x3E9-0x3FD |  | VCU | ESP | Motorola | Filters are applied in torque structure To understand the actual torque at wheels Function: EPB/HHA | eCC21E 200,eOV24 300/400 |  |  |  | yes |  |  |  |  | XF-2 | CoVMEv_tqDes01 | Freezed
| CMM_298 | 0x298 | 8 | Periodic | 20 | 7 | 1 | 10 | PM5043 | WHEEL_TRQ_FOR_EPB_ANTICIPATED | Anticipated torque at the wheel | UNM | Non applicable | 10 | -2000 | -2000 | 8000 | N.m | 0x0 |  | 0x0 | 0x3FF | 0x3FE | 0x3E9-0x3FD |  | VCU | ESP | Motorola | Filters are applied in torque structure, less filtered torque This is also actual torque at wheels with less filteration Function: EPB/HHA | eCC21E 200,eOV24 300/400 |  |  |  | yes |  |  |  |  | XF-2 | VMDEv_tqDes | Freezed
| HS2_DYN2_CMM_2B2 | 0x2B2 | 3 | Periodic | 20 | 1 | 1 | 1 | P042 | DIAG_MUX_ON | DiagMuxOn This signal indicates if the Engine ECU has started the diagnosis of the CAN communication with other ECUs (diagnosis of missing ECU in the CAN communication) | BMP | 0 : No communication diagnostic 1 : Communication diagnostic on | 1 | 0 | 0 | 1 | Non applicable | 0 | 0 | Non applicable | Non applicable | Non applicable | Non applicable | Non applicable | VCU | AVAS | Motorola |  | eCC21E 200,eOV24 300/400 | DCDC State Management |  | yes |  |  |  | non applicable |  | XF-1 | Com_bDiagMuxCAN | Freezed
| HS2_DYN2_CMM_2B2 | 0x2B2 | 3 | Periodic | 20 | 1 | 7 | 4 | P134 | ETAT_MT | Engine state | BMP | 0000 : Locked 0001 : Cut 0010 : Starting 0011 : Engine running 0100 : Stopped 0101 : Driven restart 0110 : Degraded go 0111 : Engine preparing 1000 : Reserved 1001 : Reserved 1010 : Autonomous starting 1011 : Reserved 1100 : Reserved 1101 : Autonomous restart 1110 : Reserved 1111 : Invalid | 1 | 0 | 0 | 15 | Non applicable | 0b0001 | Non applicable | 0b0001 | 0b1111 | Non applicable | 0b1000; 0b1001; 0b1011; 0b1100; 0b1110 | Non applicable | VCU | AVAS,MFCM,EPS,BCM | Motorola | Carry Over signal | eCC21E 200,eOV24 300/400 |  |  | yes | yes |  |  | non applicable | stubbed(carryover ) | XF-2 | CoPtFH_stPwtTx | Adapter
| CMM_2F8 | 0x2F8 | 7 | Periodic | 20 | 2 | 7 | 13 | PM1771 | CPLE_ROUE_GMP_MAX | Max powertrain torque wheel | UNM | Non applicable | 2 | -4000 | -4000 | 11000 | N.m | 0x1D4C |  | 0x1D4C | 0x1FFF | Non applicable | 0x1D4D-0x1FFE |  | VCU | ESP,MFCM | Motorola | Not applicable; This is for City Auto parking function? | eCC21E 200,eOV24 300/400 |  |  |  | yes |  |  |  | stubbed | XF-2 | Stub | Adapter
| CMM_2F8 | 0x2F8 | 7 | Periodic | 20 | 5 | 7 | 13 | PM1772 | CPLE_ROUE_GMP_MIN | Min powertrain torque wheel | UNM | Non applicable | 2 | -4000 | -4000 | 11000 | N.m | 0x0000 |  | 0x0000 | 0x1FFF | Non applicable | 0x1D4D-0x1FFE |  | VCU | ESP,MFCM | Motorola | Not applicable; This is for City Auto parking function? | eCC21E 200,eOV24 300/400 |  |  |  | yes |  |  |  | stubbed | XF-2 | Stub | Adapter
| CMM_2F8 | 0x2F8 | 7 | Periodic | 20 | 3 | 2 | 11 | PM2495 | OFF_CPL_GMP_MAX_NPIL | Not controlable max powertrain torque wheel offset | UNM | Non applicable | 2 | 0 | 0 | 4000 | N.m | 0x000 |  | 0x000 | 0x7FF | Non applicable | 0x7D1-0x7FE |  | VCU | ESP,MFCM | Motorola | Not applicable; This is for City Auto parking function? | eCC21E 200,eOV24 300/400 |  |  |  | yes |  |  |  | stubbed | XF-2 | Stub | Adapter
| CMM_2F8 | 0x2F8 | 7 | Periodic | 20 | 6 | 2 | 11 | PM2496 | OFF_CPL_GMP_MIN_NPIL | Not controlable min powertrain torque wheel offset | UNM | Non applicable | 2 | 0 | 0 | 4000 | N.m | 0x000 |  | 0x000 | 0x7FF | Non applicable | 0x7D1-0x7FE |  | VCU | ESP,MFCM | Motorola | Not applicable; This is for City Auto parking function ADAS Wave-3; | eCC21E 200,eOV24 300/400 |  |  |  | yes |  |  |  | stubbed | XF-2 | Stub | Adapter
| FRE_30D | 0x30D | 8 | Periodic | 20 | 3 | 7 | 16 | P264 | VITESSE_ROUE_AVD_NF | No filtered front right wheel speed | UNM | Non Applicable | 0.01 | 0 | 0 | 655.33 | km/h |  |  | 0xFFFE | 0XFFFF |  | Non applicable |  | ESP,VCUGW | INV | Motorola |  | eOV24 300/400 |  | yes |  |  |  | Frame gateway |  |  | XF | GW signal | VCUGWsignal
| FRE_30D | 0x30D | 8 | Periodic | 20 | 1 | 7 | 16 | P263 | VITESSE_ROUE_AVG_NF | No filtered front left wheel speed | UNM | Non Applicable | 0.01 | 0 | 0 | 655.33 | km/h |  |  | 0xFFFE | 0XFFFF |  | Non applicable |  | ESP,VCUGW | INV | Motorola |  | eOV24 300/400 |  | yes |  |  |  | Frame gateway |  |  | XF | GW signal | VCUGWsignal
| DYN_CMM_318 | 0x318 | 5 | Periodic | 20 | 4 | 7 | 14 | PM1773 | CPLE_ROUE_GMP_REAL | Realized powertrain torque wheel | UNM | Non applicable | 1 | -4000 | -4000 | 11000 | N.m | 0x0000 |  | 0x0000 | 0x3FFF | Non applicable | 0x3A99-0x3FFE |  | VCU | ESP,MFCM | Motorola | ADAS Wave-3; To be revisited later ACC function | eCC21E 200,eOV24 300/400 |  |  |  | yes |  |  |  | Stubbed | XF-2 | Stub | Adapter
| VCU_321h | 0x321 | 8 | Periodic | 100 | 4 | 3 | 11 |  | VCU_LV_OUTPUT_REF_VOLTAGE | Voltage Reference for DCDC Operation | UNM | Non applicable | 0.01 | 0 | 0 | 20 | V | 14 | Non applicable | Non applicable | 0x7FF |  | 0x7D1 - 0x7FE | Non applicable | VCU | DCDC_OBC | Motorola |  | eOV24 300/400 | Power Management | yes | [6 empty] | Already implemented till VF-1 | Dcdc_uDesLvGrid | Freezed
| VCU_321h | 0x321 | 8 | Periodic | 100 | 1 | 7 | 9 |  | VCU_OBC_IP_Current_Limit | Current capability of EVSE | UNM | Non applicable | 0.1 | 0 | 0 | 40 | A | 15 | Non applicable | Non applicable | 0x1FF |  | 0x191 - 0x1FE | Non applicable | VCU | DCDC_OBC | Motorola |  | eOV24 300/400 | Output Power Management | yes | [6 empty] | XC1 | ChrgrVal_iGridLimMax | Freezed
| VCU_321h | 0x321 | 8 | Periodic | 100 | 3 | 5 | 10 |  | VCU_OBC_OP_Maximum_Current | current limit as set by VCU as per the battery pack definition. | UNM | Non applicable | 0.1 | 0 | 0 | 65 | A | 15 | Non applicable | Non applicable | 0x3FF |  | 0x28B - 0x3FE | Non applicable | VCU | DCDC_OBC | Motorola |  | eOV24 300/400 | Output Power Management | yes | [6 empty] | Already implemented till VF-1 | ChrgrVal_iChrgrDes | Freezed
| VCU_321h | 0x321 | 8 | Periodic | 100 | 2 | 6 | 9 |  | VCU_OBC_OP_Maximum_Voltage | voltage limit as set by VCU as per the battery pack definition. | UNM | Non applicable | 1 | 0 | 0 | 470 | V | 220 | Non applicable | Non applicable | 0x1FF |  | 0x1D7 - 0x1FE | Non applicable | VCU | DCDC_OBC | Motorola |  | eOV24 300/400 | Output Power Management | yes | [6 empty] | Already implemented till VF-1 | ChrgrVal_uHvMax | Freezed
| VCU_321h | 0x321 | 8 | Periodic | 100 | 8 | 7 | 4 |  | VCU_CHKSUM_321 | Checksum for the frame 0x321 | UNM | Non applicable | 1 | 0 | 0 | 15 | Non applicable | Non applicable | Non applicable | Non applicable | Non applicable | Non applicable | Non applicable | 0x6 | VCU | DCDC_OBC | Motorola |  |  |  | yes | [6 empty] | XC1 | To be defined by ComVeh | Freezed
| VCU_321h | 0x321 | 8 | Periodic | 100 | 8 | 3 | 4 |  | VCU_PROCESS_COUNTER_321 | Process Counter for the frame 0x321 | UNM | Non applicable | 1 | 0 | 0 | 15 | Non applicable | Non applicable | 0 | Non applicable | Non applicable | Non applicable | Non applicable | Non applicable | VCU | DCDC_OBC | Motorola |  |  |  | yes | [6 empty] | XC1 | To be defined by ComVeh | Freezed
| VCU_331h | 0x331 | 8 | Periodic | 100 | 1 | 7 | 2 |  | VCU_CREEP_DISABLE_CAUSE | Reason for disabling creep | BMP | 00:Not disabled 01: handbrake/EPB engaged 10: Hild hold in progress 11: Reserved | 1 | 0 | 0 | 3 | Non applicable | 0 | Non applicable | Non applicable | Non applicable | Non applicable | Non applicable | Non applicable | VCU | TBD | Motorola |  | eCC21N,eCC21E 200,eOV24 300/400 | Torque management- Creep function | yes |  |  |  |  | non applicable |  | Already implemented till VF-1 | Com_stDrvAwyDi | Freezed
change | VCU_331h | 0x331 | 8 | Periodic | 100 | 1 | 5 | 1 |  | VCU_CREEP_FUNC_STATUS | Creep function status | BMP | 0: Disabled 1:Enabled | 1 | 0 | 0 | 1 | Non applicable | 0b0 | Non applicable | Non applicable | Non applicable | Non applicable | Non applicable | Non applicable | VCU | TBD | Motorola |  | eCC21N,eCC21E 200,eOV24 300/400 | Torque management- Creep function | yes |  |  |  |  | non applicable |  | Already implemented till VF-1 | Com_flgDrvAwy | Freezed
| VCU_331h | 0x331 | 8 | Periodic | 100 | 2 | 5 | 11 |  | DEWTFROMSNSRHUM | Dewpoint temperature from Sensor Humidity | UNM | Non applicable | 1 | -40 | -40 | 85 | Degree C | 0x55 |  |  | 0x7FF |  |  |  | VCU | FATC | Motorola |  | eOV24 300/400 | Humidity sensor |  | yes |  |  |  |  | LIN signal to Veh CAN | XF | Com_tHumSnsrDew_CAN | Freezed
| VCU_331h | 0x331 | 8 | Periodic | 100 | 3 | 2 | 5 |  | HUMFROMSNSRHUM | Humidity from Sensor Humidity | UNM | Non applicable | 5 | 0 | 0 | 100 | Degree C | 0 |  |  | 0x1F |  |  |  | VCU | FATC | Motorola |  | eOV24 300/400 | Humidity sensor |  | yes |  |  |  |  | LIN signal to Veh CAN | XF | Com_tHumSnsrHum_CAN | Freezed
| VCU_331h | 0x331 | 8 | Periodic | 100 | 4 | 5 | 11 |  | WINDTFROMSNSRHUM | Windscreen Temperature from Sensor Humidity | UNM | Non applicable | 1 | -40 | -40 | 85 | Degree C | 0 |  |  | 0x7FF |  |  |  | VCU | FATC | Motorola |  | eOV24 300/400 | Humidity sensor |  | yes |  |  |  |  | LIN signal to Veh CAN | XF | Com_tHumSnsrWind_CAN | Freezed
| VCU_331h | 0x331 | 8 | Periodic | 100 | 2 | 7 | 2 |  | DIAGSTSFROMSNSRHUM | Diagnosis status from Sensor Humidity | UNM | 00: Diagnostic Not Carried Out 01: No Fault 10: Fault 11: Not used | 1 | 0 | 0 | 3 | Non applicable | 0 | Non applicable | Non applicable | Non applicable | Non applicable | Non applicable | Non applicable | VCU | FATC | Motorola |  | eOV24 300/400 | Humidity sensor |  | yes |  |  |  |  | LIN signal to Veh CAN | XC2.1 | Com_stHumSnsrDiag_CAN | Freezed
| DYN_TBMU_334 | 0x334 | 8 | Event | Non applicable | 2 | 7 | 14 |  | BMS_BATTCELLVOLT1_14B | Battery Cell Voltage | UNM | Non applicable | 0.001 | 0 | 0 | 15 | V | 0 | Non applicable | 0x0 | 0x3FFF | Non applicable | 0x3A99-0x3FFD | Non applicable | VCUGW | BCM | Motorola | cf. reference specification: A busrt of 27 frames transmitted every second, 20 ms between each frame of the burst) | eCC21N,eCC21E 200,eOV24 300/400 | Battery Quality |  | yes |  |  | frame Gateway | Multiplexed | Valid data | XF-2 | GW signal | VCUGWsignal
| DYN_TBMU_334 | 0x334 | 8 | Event | Non applicable | 3 | 1 | 14 |  | BMS_BATTCELLVOLT10_14B | Battery Cell Voltage | UNM | Non applicable | 0.001 | 0 | 0 | 15 | V | 0 | Non applicable | 0x0 | 0x3FFF | Non applicable | 0x3A99-0x3FFD | Non applicable | VCUGW | BCM | Motorola | cf. reference specification: A busrt of 27 frames transmitted every second, 20 ms between each frame of the burst) | eCC21N,eCC21E 200,eOV24 300/400 | Battery Quality |  | yes |  |  | frame Gateway | Multiplexed | Valid data | XF-2 | GW signal | VCUGWsignal
| DYN_TBMU_334 | 0x334 | 8 | Event | Non applicable | 7 | 5 | 14 |  | BMS_BATTCELLVOLT100_14B | Battery Cell Voltage | UNM | Non applicable | 0.001 | 0 | 0 | 15 | V | 0 | Non applicable | 0x0 | 0x3FFF | Non applicable | 0x3A99-0x3FFD | Non applicable | VCUGW | BCM | Motorola | cf. reference specification: A busrt of 27 frames transmitted every second, 20 ms between each frame of the burst) | eCC21N,eCC21E 200,eOV24 300/400 | Battery Quality |  | yes |  |  | frame Gateway | Multiplexed | Valid data | XF-2 | GW signal | VCUGWsignal
| DYN_TBMU_334 | 0x334 | 8 | Event | Non applicable | 2 | 7 | 14 |  | BMS_BATTCELLVOLT101_14B | Battery Cell Voltage | UNM | Non applicable | 0.001 | 0 | 0 | 15 | V | 0 | Non applicable | 0x0 | 0x3FFF | Non applicable | 0x3A99-0x3FFD | Non applicable | VCUGW | BCM | Motorola | cf. reference specification: A busrt of 27 frames transmitted every second, 20 ms between each frame of the burst) | eCC21N,eCC21E 200,eOV24 300/400 | Battery Quality |  | yes |  |  | frame Gateway | Multiplexed | Stubbed | XF-2 | GW signal | VCUGWsignal
| DYN_TBMU_334 | 0x334 | 8 | Event | Non applicable | 3 | 1 | 14 |  | BMS_BATTCELLVOLT102_14B | Battery Cell Voltage | UNM | Non applicable | 0.001 | 0 | 0 | 15 | V | 0 | Non applicable | 0x0 | 0x3FFF | Non applicable | 0x3A99-0x3FFD | Non applicable | VCUGW | BCM | Motorola | cf. reference specification: A busrt of 27 frames transmitted every second, 20 ms between each frame of the burst) | eCC21N,eCC21E 200,eOV24 300/400 | Battery Quality |  | yes |  |  | frame Gateway | Multiplexed | Stubbed | XF-2 | GW signal | VCUGWsignal
| DYN_TBMU_334 | 0x334 | 8 | Event | Non applicable | 5 | 3 | 14 |  | BMS_BATTCELLVOLT103_14B | Battery Cell Voltage | UNM | Non applicable | 0.001 | 0 | 0 | 15 | V | 0 | Non applicable | 0x0 | 0x3FFF | Non applicable | 0x3A99-0x3FFD | Non applicable | VCUGW | BCM | Motorola | cf. reference specification: A busrt of 27 frames transmitted every second, 20 ms between each frame of the burst) | eCC21N,eCC21E 200,eOV24 300/400 | Battery Quality |  | yes |  |  | frame Gateway | Multiplexed | Stubbed | XF-2 | GW signal | VCUGWsignal
| DYN_TBMU_334 | 0x334 | 8 | Event | Non applicable | 7 | 5 | 14 |  | BMS_BATTCELLVOLT104_14B | Battery Cell Voltage | UNM | Non applicable | 0.001 | 0 | 0 | 15 | V | 0 | Non applicable | 0x0 | 0x3FFF | Non applicable | 0x3A99-0x3FFD | Non applicable | VCUGW | BCM | Motorola | cf. reference specification: A busrt of 27 frames transmitted every second, 20 ms between each frame of the burst) | eCC21N,eCC21E 200,eOV24 300/400 | Battery Quality |  | yes |  |  | frame Gateway | Multiplexed | Stubbed | XF-2 | GW signal | VCUGWsignal
| DYN_TBMU_334 | 0x334 | 8 | Event | Non applicable | 2 | 7 | 14 |  | BMS_BATTCELLVOLT105_14B | Battery Cell Voltage | UNM | Non applicable | 0.001 | 0 | 0 | 15 | V | 0 | Non applicable | 0x0 | 0x3FFF | Non applicable | 0x3A99-0x3FFD | Non applicable | VCUGW | BCM | Motorola | cf. reference specification: A busrt of 27 frames transmitted every second, 20 ms between each frame of the burst) | eCC21N,eCC21E 200,eOV24 300/400 | Battery Quality |  | yes |  |  | frame Gateway | Multiplexed | Stubbed | XF-2 | GW signal | VCUGWsignal
| DYN_TBMU_334 | 0x334 | 8 | Event | Non applicable | 3 | 1 | 14 |  | BMS_BATTCELLVOLT106_14B | Battery Cell Voltage | UNM | Non applicable | 0.001 | 0 | 0 | 15 | V | 0 | Non applicable | 0x0 | 0x3FFF | Non applicable | 0x3A99-0x3FFD | Non applicable | VCUGW | BCM | Motorola | cf. reference specification: A busrt of 27 frames transmitted every second, 20 ms between each frame of the burst) | eCC21N,eCC21E 200,eOV24 300/400 | Battery Quality |  | yes |  |  | frame Gateway | Multiplexed | Stubbed | XF-2 | GW signal | VCUGWsignal
| DYN_TBMU_334 | 0x334 | 8 | Event | Non applicable | 5 | 3 | 14 |  | BMS_BATTCELLVOLT107_14B | Battery Cell Voltage | UNM | Non applicable | 0.001 | 0 | 0 | 15 | V | 0 | Non applicable | 0x0 | 0x3FFF | Non applicable | 0x3A99-0x3FFD | Non applicable | VCUGW | BCM | Motorola | cf. reference specification: A busrt of 27 frames transmitted every second, 20 ms between each frame of the burst) | eCC21N,eCC21E 200,eOV24 300/400 | Battery Quality |  | yes |  |  | frame Gateway | Multiplexed | Stubbed | XF-2 | GW signal | VCUGWsignal
| DYN_TBMU_334 | 0x334 | 8 | Event | Non applicable | 7 | 5 | 14 |  | BMS_BATTCELLVOLT108_14B | Battery Cell Voltage | UNM | Non applicable | 0.001 | 0 | 0 | 15 | V | 0 | Non applicable | 0x0 | 0x3FFF | Non applicable | 0x3A99-0x3FFD | Non applicable | VCUGW | BCM | Motorola | cf. reference specification: A busrt of 27 frames transmitted every second, 20 ms between each frame of the burst) | eCC21N,eCC21E 200,eOV24 300/400 | Battery Quality |  | yes |  |  | frame Gateway | Multiplexed | Stubbed | XF-2 | GW signal | VCUGWsignal
| DYN_TBMU_334 | 0x334 | 8 | Event | Non applicable | 5 | 3 | 14 |  | BMS_BATTCELLVOLT11_14B | Battery Cell Voltage | UNM | Non applicable | 0.001 | 0 | 0 | 15 | V | 0 | Non applicable | 0x0 | 0x3FFF | Non applicable | 0x3A99-0x3FFD | Non applicable | VCUGW | BCM | Motorola | cf. reference specification: A busrt of 27 frames transmitted every second, 20 ms between each frame of the burst) | eCC21N,eCC21E 200,eOV24 300/400 | Battery Quality |  | yes |  |  | frame Gateway | Multiplexed | Valid data | XF-2 | GW signal | VCUGWsignal
| DYN_TBMU_334 | 0x334 | 8 | Event | Non applicable | 7 | 5 | 14 |  | BMS_BATTCELLVOLT12_14B | Battery Cell Voltage | UNM | Non applicable | 0.001 | 0 | 0 | 15 | V | 0 | Non applicable | 0x0 | 0x3FFF | Non applicable | 0x3A99-0x3FFD | Non applicable | VCUGW | BCM | Motorola | cf. reference specification: A busrt of 27 frames transmitted every second, 20 ms between each frame of the burst) | eCC21N,eCC21E 200,eOV24 300/400 | Battery Quality |  | yes |  |  | frame Gateway | Multiplexed | Valid data | XF-2 | GW signal | VCUGWsignal
| DYN_TBMU_334 | 0x334 | 8 | Event | Non applicable | 2 | 7 | 14 |  | BMS_BATTCELLVOLT13_14B | Battery Cell Voltage | UNM | Non applicable | 0.001 | 0 | 0 | 15 | V | 0 | Non applicable | 0x0 | 0x3FFF | Non applicable | 0x3A99-0x3FFD | Non applicable | VCUGW | BCM | Motorola | cf. reference specification: A busrt of 27 frames transmitted every second, 20 ms between each frame of the burst) | eCC21N,eCC21E 200,eOV24 300/400 | Battery Quality |  | yes |  |  | frame Gateway | Multiplexed | Valid data | XF-2 | GW signal | VCUGWsignal
| DYN_TBMU_334 | 0x334 | 8 | Event | Non applicable | 3 | 1 | 14 |  | BMS_BATTCELLVOLT14_14B | Battery Cell Voltage | UNM | Non applicable | 0.001 | 0 | 0 | 15 | V | 0 | Non applicable | 0x0 | 0x3FFF | Non applicable | 0x3A99-0x3FFD | Non applicable | VCUGW | BCM | Motorola | cf. reference specification: A busrt of 27 frames transmitted every second, 20 ms between each frame of the burst) | eCC21N,eCC21E 200,eOV24 300/400 | Battery Quality |  | yes |  |  | frame Gateway | Multiplexed | Valid data | XF-2 | GW signal | VCUGWsignal
| DYN_TBMU_334 | 0x334 | 8 | Event | Non applicable | 5 | 3 | 14 |  | BMS_BATTCELLVOLT15_14B | Battery Cell Voltage | UNM | Non applicable | 0.001 | 0 | 0 | 15 | V | 0 | Non applicable | 0x0 | 0x3FFF | Non applicable | 0x3A99-0x3FFD | Non applicable | VCUGW | BCM | Motorola | cf. reference specification: A busrt of 27 frames transmitted every second, 20 ms between each frame of the burst) | eCC21N,eCC21E 200,eOV24 300/400 | Battery Quality |  | yes |  |  | frame Gateway | Multiplexed | Valid data | XF-2 | GW signal | VCUGWsignal
| DYN_TBMU_334 | 0x334 | 8 | Event | Non applicable | 7 | 5 | 14 |  | BMS_BATTCELLVOLT16_14B | Battery Cell Voltage | UNM | Non applicable | 0.001 | 0 | 0 | 15 | V | 0 | Non applicable | 0x0 | 0x3FFF | Non applicable | 0x3A99-0x3FFD | Non applicable | VCUGW | BCM | Motorola | cf. reference specification: A busrt of 27 frames transmitted every second, 20 ms between each frame of the burst) | eCC21N,eCC21E 200,eOV24 300/400 | Battery Quality |  | yes |  |  | frame Gateway | Multiplexed | Valid data | XF-2 | GW signal | VCUGWsignal
| DYN_TBMU_334 | 0x334 | 8 | Event | Non applicable | 2 | 7 | 14 |  | BMS_BATTCELLVOLT17_14B | Battery Cell Voltage | UNM | Non applicable | 0.001 | 0 | 0 | 15 | V | 0 | Non applicable | 0x0 | 0x3FFF | Non applicable | 0x3A99-0x3FFD | Non applicable | VCUGW | BCM | Motorola | cf. reference specification: A busrt of 27 frames transmitted every second, 20 ms between each frame of the burst) | eCC21N,eCC21E 200,eOV24 300/400 | Battery Quality |  | yes |  |  | frame Gateway | Multiplexed | Valid data | XF-2 | GW signal | VCUGWsignal
| DYN_TBMU_334 | 0x334 | 8 | Event | Non applicable | 3 | 1 | 14 |  | BMS_BATTCELLVOLT18_14B | Battery Cell Voltage | UNM | Non applicable | 0.001 | 0 | 0 | 15 | V | 0 | Non applicable | 0x0 | 0x3FFF | Non applicable | 0x3A99-0x3FFD | Non applicable | VCUGW | BCM | Motorola | cf. reference specification: A busrt of 27 frames transmitted every second, 20 ms between each frame of the burst) | eCC21N,eCC21E 200,eOV24 300/400 | Battery Quality |  | yes |  |  | frame Gateway | Multiplexed | Valid data | XF-2 | GW signal | VCUGWsignal
| DYN_TBMU_334 | 0x334 | 8 | Event | Non applicable | 5 | 3 | 14 |  | BMS_BATTCELLVOLT19_14B | Battery Cell Voltage | UNM | Non applicable | 0.001 | 0 | 0 | 15 | V | 0 | Non applicable | 0x0 | 0x3FFF | Non applicable | 0x3A99-0x3FFD | Non applicable | VCUGW | BCM | Motorola | cf. reference specification: A busrt of 27 frames transmitted every second, 20 ms between each frame of the burst) | eCC21N,eCC21E 200,eOV24 300/400 | Battery Quality |  | yes |  |  | frame Gateway | Multiplexed | Valid data | XF-2 | GW signal | VCUGWsignal
| DYN_TBMU_334 | 0x334 | 8 | Event | Non applicable | 3 | 1 | 14 |  | BMS_BATTCELLVOLT2_14B | Battery Cell Voltage | UNM | Non applicable | 0.001 | 0 | 0 | 15 | V | 0 | Non applicable | 0x0 | 0x3FFF | Non applicable | 0x3A99-0x3FFD | Non applicable | VCUGW | BCM | Motorola | cf. reference specification: A busrt of 27 frames transmitted every second, 20 ms between each frame of the burst) | eCC21N,eCC21E 200,eOV24 300/400 | Battery Quality |  | yes |  |  | frame Gateway | Multiplexed | Valid data | XF-2 | GW signal | VCUGWsignal
| DYN_TBMU_334 | 0x334 | 8 | Event | Non applicable | 7 | 5 | 14 |  | BMS_BATTCELLVOLT20_14B | Battery Cell Voltage | UNM | Non applicable | 0.001 | 0 | 0 | 15 | V | 0 | Non applicable | 0x0 | 0x3FFF | Non applicable | 0x3A99-0x3FFD | Non applicable | VCUGW | BCM | Motorola | cf. reference specification: A busrt of 27 frames transmitted every second, 20 ms between each frame of the burst) | eCC21N,eCC21E 200,eOV24 300/400 | Battery Quality |  | yes |  |  | frame Gateway | Multiplexed | Valid data | XF-2 | GW signal | VCUGWsignal
| DYN_TBMU_334 | 0x334 | 8 | Event | Non applicable | 2 | 7 | 14 |  | BMS_BATTCELLVOLT21_14B | Battery Cell Voltage | UNM | Non applicable | 0.001 | 0 | 0 | 15 | V | 0 | Non applicable | 0x0 | 0x3FFF | Non applicable | 0x3A99-0x3FFD | Non applicable | VCUGW | BCM | Motorola | cf. reference specification: A busrt of 27 frames transmitted every second, 20 ms between each frame of the burst) | eCC21N,eCC21E 200,eOV24 300/400 | Battery Quality |  | yes |  |  | frame Gateway | Multiplexed | Valid data | XF-2 | GW signal | VCUGWsignal
| DYN_TBMU_334 | 0x334 | 8 | Event | Non applicable | 3 | 1 | 14 |  | BMS_BATTCELLVOLT22_14B | Battery Cell Voltage | UNM | Non applicable | 0.001 | 0 | 0 | 15 | V | 0 | Non applicable | 0x0 | 0x3FFF | Non applicable | 0x3A99-0x3FFD | Non applicable | VCUGW | BCM | Motorola | cf. reference specification: A busrt of 27 frames transmitted every second, 20 ms between each frame of the burst) | eCC21N,eCC21E 200,eOV24 300/400 | Battery Quality |  | yes |  |  | frame Gateway | Multiplexed | Valid data | XF-2 | GW signal | VCUGWsignal
| DYN_TBMU_334 | 0x334 | 8 | Event | Non applicable | 5 | 3 | 14 |  | BMS_BATTCELLVOLT23_14B | Battery Cell Voltage | UNM | Non applicable | 0.001 | 0 | 0 | 15 | V | 0 | Non applicable | 0x0 | 0x3FFF | Non applicable | 0x3A99-0x3FFD | Non applicable | VCUGW | BCM | Motorola | cf. reference specification: A busrt of 27 frames transmitted every second, 20 ms between each frame of the burst) | eCC21N,eCC21E 200,eOV24 300/400 | Battery Quality |  | yes |  |  | frame Gateway | Multiplexed | Valid data | XF-2 | GW signal | VCUGWsignal
| DYN_TBMU_334 | 0x334 | 8 | Event | Non applicable | 7 | 5 | 14 |  | BMS_BATTCELLVOLT24_14B | Battery Cell Voltage | UNM | Non applicable | 0.001 | 0 | 0 | 15 | V | 0 | Non applicable | 0x0 | 0x3FFF | Non applicable | 0x3A99-0x3FFD | Non applicable | VCUGW | BCM | Motorola | cf. reference specification: A busrt of 27 frames transmitted every second, 20 ms between each frame of the burst) | eCC21N,eCC21E 200,eOV24 300/400 | Battery Quality |  | yes |  |  | frame Gateway | Multiplexed | Valid data | XF-2 | GW signal | VCUGWsignal
| DYN_TBMU_334 | 0x334 | 8 | Event | Non applicable | 2 | 7 | 14 |  | BMS_BATTCELLVOLT25_14B | Battery Cell Voltage | UNM | Non applicable | 0.001 | 0 | 0 | 15 | V | 0 | Non applicable | 0x0 | 0x3FFF | Non applicable | 0x3A99-0x3FFD | Non applicable | VCUGW | BCM | Motorola | cf. reference specification: A busrt of 27 frames transmitted every second, 20 ms between each frame of the burst) | eCC21N,eCC21E 200,eOV24 300/400 | Battery Quality |  | yes |  |  | frame Gateway | Multiplexed | Valid data | XF-2 | GW signal | VCUGWsignal
| DYN_TBMU_334 | 0x334 | 8 | Event | Non applicable | 3 | 1 | 14 |  | BMS_BATTCELLVOLT26_14B | Battery Cell Voltage | UNM | Non applicable | 0.001 | 0 | 0 | 15 | V | 0 | Non applicable | 0x0 | 0x3FFF | Non applicable | 0x3A99-0x3FFD | Non applicable | VCUGW | BCM | Motorola | cf. reference specification: A busrt of 27 frames transmitted every second, 20 ms between each frame of the burst) | eCC21N,eCC21E 200,eOV24 300/400 | Battery Quality |  | yes |  |  | frame Gateway | Multiplexed | Valid data | XF-2 | GW signal | VCUGWsignal
| DYN_TBMU_334 | 0x334 | 8 | Event | Non applicable | 5 | 3 | 14 |  | BMS_BATTCELLVOLT27_14B | Battery Cell Voltage | UNM | Non applicable | 0.001 | 0 | 0 | 15 | V | 0 | Non applicable | 0x0 | 0x3FFF | Non applicable | 0x3A99-0x3FFD | Non applicable | VCUGW | BCM | Motorola | cf. reference specification: A busrt of 27 frames transmitted every second, 20 ms between each frame of the burst) | eCC21N,eCC21E 200,eOV24 300/400 | Battery Quality |  | yes |  |  | frame Gateway | Multiplexed | Valid data | XF-2 | GW signal | VCUGWsignal
| DYN_TBMU_334 | 0x334 | 8 | Event | Non applicable | 7 | 5 | 14 |  | BMS_BATTCELLVOLT28_14B | Battery Cell Voltage | UNM | Non applicable | 0.001 | 0 | 0 | 15 | V | 0 | Non applicable | 0x0 | 0x3FFF | Non applicable | 0x3A99-0x3FFD | Non applicable | VCUGW | BCM | Motorola | cf. reference specification: A busrt of 27 frames transmitted every second, 20 ms between each frame of the burst) | eCC21N,eCC21E 200,eOV24 300/400 | Battery Quality |  | yes |  |  | frame Gateway | Multiplexed | Valid data | XF-2 | GW signal | VCUGWsignal
| DYN_TBMU_334 | 0x334 | 8 | Event | Non applicable | 2 | 7 | 14 |  | BMS_BATTCELLVOLT29_14B | Battery Cell Voltage | UNM | Non applicable | 0.001 | 0 | 0 | 15 | V | 0 | Non applicable | 0x0 | 0x3FFF | Non applicable | 0x3A99-0x3FFD | Non applicable | VCUGW | BCM | Motorola | cf. reference specification: A busrt of 27 frames transmitted every second, 20 ms between each frame of the burst) | eCC21N,eCC21E 200,eOV24 300/400 | Battery Quality |  | yes |  |  | frame Gateway | Multiplexed | Valid data | XF-2 | GW signal | VCUGWsignal
| DYN_TBMU_334 | 0x334 | 8 | Event | Non applicable | 5 | 3 | 14 |  | BMS_BATTCELLVOLT3_14B | Battery Cell Voltage | UNM | Non applicable | 0.001 | 0 | 0 | 15 | V | 0 | Non applicable | 0x0 | 0x3FFF | Non applicable | 0x3A99-0x3FFD | Non applicable | VCUGW | BCM | Motorola | cf. reference specification: A busrt of 27 frames transmitted every second, 20 ms between each frame of the burst) | eCC21N,eCC21E 200,eOV24 300/400 | Battery Quality |  | yes |  |  | frame Gateway | Multiplexed | Valid data | XF-2 | GW signal | VCUGWsignal
| DYN_TBMU_334 | 0x334 | 8 | Event | Non applicable | 3 | 1 | 14 |  | BMS_BATTCELLVOLT30_14B | Battery Cell Voltage | UNM | Non applicable | 0.001 | 0 | 0 | 15 | V | 0 | Non applicable | 0x0 | 0x3FFF | Non applicable | 0x3A99-0x3FFD | Non applicable | VCUGW | BCM | Motorola | cf. reference specification: A busrt of 27 frames transmitted every second, 20 ms between each frame of the burst) | eCC21N,eCC21E 200,eOV24 300/400 | Battery Quality |  | yes |  |  | frame Gateway | Multiplexed | Valid data | XF-2 | GW signal | VCUGWsignal
| DYN_TBMU_334 | 0x334 | 8 | Event | Non applicable | 5 | 3 | 14 |  | BMS_BATTCELLVOLT31_14B | Battery Cell Voltage | UNM | Non applicable | 0.001 | 0 | 0 | 15 | V | 0 | Non applicable | 0x0 | 0x3FFF | Non applicable | 0x3A99-0x3FFD | Non applicable | VCUGW | BCM | Motorola | cf. reference specification: A busrt of 27 frames transmitted every second, 20 ms between each frame of the burst) | eCC21N,eCC21E 200,eOV24 300/400 | Battery Quality |  | yes |  |  | frame Gateway | Multiplexed | Valid data | XF-2 | GW signal | VCUGWsignal
| DYN_TBMU_334 | 0x334 | 8 | Event | Non applicable | 7 | 5 | 14 |  | BMS_BATTCELLVOLT32_14B | Battery Cell Voltage | UNM | Non applicable | 0.001 | 0 | 0 | 15 | V | 0 | Non applicable | 0x0 | 0x3FFF | Non applicable | 0x3A99-0x3FFD | Non applicable | VCUGW | BCM | Motorola | cf. reference specification: A busrt of 27 frames transmitted every second, 20 ms between each frame of the burst) | eCC21N,eCC21E 200,eOV24 300/400 | Battery Quality |  | yes |  |  | frame Gateway | Multiplexed | Valid data | XF-2 | GW signal | VCUGWsignal
| DYN_TBMU_334 | 0x334 | 8 | Event | Non applicable | 2 | 7 | 14 |  | BMS_BATTCELLVOLT33_14B | Battery Cell Voltage | UNM | Non applicable | 0.001 | 0 | 0 | 15 | V | 0 | Non applicable | 0x0 | 0x3FFF | Non applicable | 0x3A99-0x3FFD | Non applicable | VCUGW | BCM | Motorola | cf. reference specification: A busrt of 27 frames transmitted every second, 20 ms between each frame of the burst) | eCC21N,eCC21E 200,eOV24 300/400 | Battery Quality |  | yes |  |  | frame Gateway | Multiplexed | Valid data | XF-2 | GW signal | VCUGWsignal
| DYN_TBMU_334 | 0x334 | 8 | Event | Non applicable | 3 | 1 | 14 |  | BMS_BATTCELLVOLT34_14B | Battery Cell Voltage | UNM | Non applicable | 0.001 | 0 | 0 | 15 | V | 0 | Non applicable | 0x0 | 0x3FFF | Non applicable | 0x3A99-0x3FFD | Non applicable | VCUGW | BCM | Motorola | cf. reference specification: A busrt of 27 frames transmitted every second, 20 ms between each frame of the burst) | eCC21N,eCC21E 200,eOV24 300/400 | Battery Quality |  | yes |  |  | frame Gateway | Multiplexed | Valid data | XF-2 | GW signal | VCUGWsignal
| DYN_TBMU_334 | 0x334 | 8 | Event | Non applicable | 5 | 3 | 14 |  | BMS_BATTCELLVOLT35_14B | Battery Cell Voltage | UNM | Non applicable | 0.001 | 0 | 0 | 15 | V | 0 | Non applicable | 0x0 | 0x3FFF | Non applicable | 0x3A99-0x3FFD | Non applicable | VCUGW | BCM | Motorola | cf. reference specification: A busrt of 27 frames transmitted every second, 20 ms between each frame of the burst) | eCC21N,eCC21E 200,eOV24 300/400 | Battery Quality |  | yes |  |  | frame Gateway | Multiplexed | Valid data | XF-2 | GW signal | VCUGWsignal
| DYN_TBMU_334 | 0x334 | 8 | Event | Non applicable | 7 | 5 | 14 |  | BMS_BATTCELLVOLT36_14B | Battery Cell Voltage | UNM | Non applicable | 0.001 | 0 | 0 | 15 | V | 0 | Non applicable | 0x0 | 0x3FFF | Non applicable | 0x3A99-0x3FFD | Non applicable | VCUGW | BCM | Motorola | cf. reference specification: A busrt of 27 frames transmitted every second, 20 ms between each frame of the burst) | eCC21N,eCC21E 200,eOV24 300/400 | Battery Quality |  | yes |  |  | frame Gateway | Multiplexed | Valid data | XF-2 | GW signal | VCUGWsignal
| DYN_TBMU_334 | 0x334 | 8 | Event | Non applicable | 2 | 7 | 14 |  | BMS_BATTCELLVOLT37_14B | Battery Cell Voltage | UNM | Non applicable | 0.001 | 0 | 0 | 15 | V | 0 | Non applicable | 0x0 | 0x3FFF | Non applicable | 0x3A99-0x3FFD | Non applicable | VCUGW | BCM | Motorola | cf. reference specification: A busrt of 27 frames transmitted every second, 20 ms between each frame of the burst) | eCC21N,eCC21E 200,eOV24 300/400 | Battery Quality |  | yes |  |  | frame Gateway | Multiplexed | Valid data | XF-2 | GW signal | VCUGWsignal
| DYN_TBMU_334 | 0x334 | 8 | Event | Non applicable | 3 | 1 | 14 |  | BMS_BATTCELLVOLT38_14B | Battery Cell Voltage | UNM | Non applicable | 0.001 | 0 | 0 | 15 | V | 0 | Non applicable | 0x0 | 0x3FFF | Non applicable | 0x3A99-0x3FFD | Non applicable | VCUGW | BCM | Motorola | cf. reference specification: A busrt of 27 frames transmitted every second, 20 ms between each frame of the burst) | eCC21N,eCC21E 200,eOV24 300/400 | Battery Quality |  | yes |  |  | frame Gateway | Multiplexed | Valid data | XF-2 | GW signal | VCUGWsignal
| DYN_TBMU_334 | 0x334 | 8 | Event | Non applicable | 5 | 3 | 14 |  | BMS_BATTCELLVOLT39_14B | Battery Cell Voltage | UNM | Non applicable | 0.001 | 0 | 0 | 15 | V | 0 | Non applicable | 0x0 | 0x3FFF | Non applicable | 0x3A99-0x3FFD | Non applicable | VCUGW | BCM | Motorola | cf. reference specification: A busrt of 27 frames transmitted every second, 20 ms between each frame of the burst) | eCC21N,eCC21E 200,eOV24 300/400 | Battery Quality |  | yes |  |  | frame Gateway | Multiplexed | Valid data | XF-2 | GW signal | VCUGWsignal
| DYN_TBMU_334 | 0x334 | 8 | Event | Non applicable | 7 | 5 | 14 |  | BMS_BATTCELLVOLT4_14B | Battery Cell Voltage | UNM | Non applicable | 0.001 | 0 | 0 | 15 | V | 0 | Non applicable | 0x0 | 0x3FFF | Non applicable | 0x3A99-0x3FFD | Non applicable | VCUGW | BCM | Motorola | cf. reference specification: A busrt of 27 frames transmitted every second, 20 ms between each frame of the burst) | eCC21N,eCC21E 200,eOV24 300/400 | Battery Quality |  | yes |  |  | frame Gateway | Multiplexed | Valid data | XF-2 | GW signal | VCUGWsignal
| DYN_TBMU_334 | 0x334 | 8 | Event | Non applicable | 7 | 5 | 14 |  | BMS_BATTCELLVOLT40_14B | Battery Cell Voltage | UNM | Non applicable | 0.001 | 0 | 0 | 15 | V | 0 | Non applicable | 0x0 | 0x3FFF | Non applicable | 0x3A99-0x3FFD | Non applicable | VCUGW | BCM | Motorola | cf. reference specification: A busrt of 27 frames transmitted every second, 20 ms between each frame of the burst) | eCC21N,eCC21E 200,eOV24 300/400 | Battery Quality |  | yes |  |  | frame Gateway | Multiplexed | Valid data | XF-2 | GW signal | VCUGWsignal
| DYN_TBMU_334 | 0x334 | 8 | Event | Non applicable | 2 | 7 | 14 |  | BMS_BATTCELLVOLT41_14B | Battery Cell Voltage | UNM | Non applicable | 0.001 | 0 | 0 | 15 | V | 0 | Non applicable | 0x0 | 0x3FFF | Non applicable | 0x3A99-0x3FFD | Non applicable | VCUGW | BCM | Motorola | cf. reference specification: A busrt of 27 frames transmitted every second, 20 ms between each frame of the burst) | eCC21N,eCC21E 200,eOV24 300/400 | Battery Quality |  | yes |  |  | frame Gateway | Multiplexed | Valid data | XF-2 | GW signal | VCUGWsignal
| DYN_TBMU_334 | 0x334 | 8 | Event | Non applicable | 3 | 1 | 14 |  | BMS_BATTCELLVOLT42_14B | Battery Cell Voltage | UNM | Non applicable | 0.001 | 0 | 0 | 15 | V | 0 | Non applicable | 0x0 | 0x3FFF | Non applicable | 0x3A99-0x3FFD | Non applicable | VCUGW | BCM | Motorola | cf. reference specification: A busrt of 27 frames transmitted every second, 20 ms between each frame of the burst) | eCC21N,eCC21E 200,eOV24 300/400 | Battery Quality |  | yes |  |  | frame Gateway | Multiplexed | Valid data | XF-2 | GW signal | VCUGWsignal
| DYN_TBMU_334 | 0x334 | 8 | Event | Non applicable | 5 | 3 | 14 |  | BMS_BATTCELLVOLT43_14B | Battery Cell Voltage | UNM | Non applicable | 0.001 | 0 | 0 | 15 | V | 0 | Non applicable | 0x0 | 0x3FFF | Non applicable | 0x3A99-0x3FFD | Non applicable | VCUGW | BCM | Motorola | cf. reference specification: A busrt of 27 frames transmitted every second, 20 ms between each frame of the burst) | eCC21N,eCC21E 200,eOV24 300/400 | Battery Quality |  | yes |  |  | frame Gateway | Multiplexed | Valid data | XF-2 | GW signal | VCUGWsignal
| DYN_TBMU_334 | 0x334 | 8 | Event | Non applicable | 7 | 5 | 14 |  | BMS_BATTCELLVOLT44_14B | Battery Cell Voltage | UNM | Non applicable | 0.001 | 0 | 0 | 15 | V | 0 | Non applicable | 0x0 | 0x3FFF | Non applicable | 0x3A99-0x3FFD | Non applicable | VCUGW | BCM | Motorola | cf. reference specification: A busrt of 27 frames transmitted every second, 20 ms between each frame of the burst) | eCC21N,eCC21E 200,eOV24 300/400 | Battery Quality |  | yes |  |  | frame Gateway | Multiplexed | Valid data | XF-2 | GW signal | VCUGWsignal
| DYN_TBMU_334 | 0x334 | 8 | Event | Non applicable | 2 | 7 | 14 |  | BMS_BATTCELLVOLT45_14B | Battery Cell Voltage | UNM | Non applicable | 0.001 | 0 | 0 | 15 | V | 0 | Non applicable | 0x0 | 0x3FFF | Non applicable | 0x3A99-0x3FFD | Non applicable | VCUGW | BCM | Motorola | cf. reference specification: A busrt of 27 frames transmitted every second, 20 ms between each frame of the burst) | eCC21N,eCC21E 200,eOV24 300/400 | Battery Quality |  | yes |  |  | frame Gateway | Multiplexed | Valid data | XF-2 | GW signal | VCUGWsignal
| DYN_TBMU_334 | 0x334 | 8 | Event | Non applicable | 3 | 1 | 14 |  | BMS_BATTCELLVOLT46_14B | Battery Cell Voltage | UNM | Non applicable | 0.001 | 0 | 0 | 15 | V | 0 | Non applicable | 0x0 | 0x3FFF | Non applicable | 0x3A99-0x3FFD | Non applicable | VCUGW | BCM | Motorola | cf. reference specification: A busrt of 27 frames transmitted every second, 20 ms between each frame of the burst) | eCC21N,eCC21E 200,eOV24 300/400 | Battery Quality |  | yes |  |  | frame Gateway | Multiplexed | Valid data | XF-2 | GW signal | VCUGWsignal
| DYN_TBMU_334 | 0x334 | 8 | Event | Non applicable | 5 | 3 | 14 |  | BMS_BATTCELLVOLT47_14B | Battery Cell Voltage | UNM | Non applicable | 0.001 | 0 | 0 | 15 | V | 0 | Non applicable | 0x0 | 0x3FFF | Non applicable | 0x3A99-0x3FFD | Non applicable | VCUGW | BCM | Motorola | cf. reference specification: A busrt of 27 frames transmitted every second, 20 ms between each frame of the burst) | eCC21N,eCC21E 200,eOV24 300/400 | Battery Quality |  | yes |  |  | frame Gateway | Multiplexed | Valid data | XF-2 | GW signal | VCUGWsignal
| DYN_TBMU_334 | 0x334 | 8 | Event | Non applicable | 7 | 5 | 14 |  | BMS_BATTCELLVOLT48_14B | Battery Cell Voltage | UNM | Non applicable | 0.001 | 0 | 0 | 15 | V | 0 | Non applicable | 0x0 | 0x3FFF | Non applicable | 0x3A99-0x3FFD | Non applicable | VCUGW | BCM | Motorola | cf. reference specification: A busrt of 27 frames transmitted every second, 20 ms between each frame of the burst) | eCC21N,eCC21E 200,eOV24 300/400 | Battery Quality |  | yes |  |  | frame Gateway | Multiplexed | Valid data | XF-2 | GW signal | VCUGWsignal
| DYN_TBMU_334 | 0x334 | 8 | Event | Non applicable | 2 | 7 | 14 |  | BMS_BATTCELLVOLT49_14B | Battery Cell Voltage | UNM | Non applicable | 0.001 | 0 | 0 | 15 | V | 0 | Non applicable | 0x0 | 0x3FFF | Non applicable | 0x3A99-0x3FFD | Non applicable | VCUGW | BCM | Motorola | cf. reference specification: A busrt of 27 frames transmitted every second, 20 ms between each frame of the burst) | eCC21N,eCC21E 200,eOV24 300/400 | Battery Quality |  | yes |  |  | frame Gateway | Multiplexed | Valid data | XF-2 | GW signal | VCUGWsignal
| DYN_TBMU_334 | 0x334 | 8 | Event | Non applicable | 2 | 7 | 14 |  | BMS_BATTCELLVOLT5_14B | Battery Cell Voltage | UNM | Non applicable | 0.001 | 0 | 0 | 15 | V | 0 | Non applicable | 0x0 | 0x3FFF | Non applicable | 0x3A99-0x3FFD | Non applicable | VCUGW | BCM | Motorola | cf. reference specification: A busrt of 27 frames transmitted every second, 20 ms between each frame of the burst) | eCC21N,eCC21E 200,eOV24 300/400 | Battery Quality |  | yes |  |  | frame Gateway | Multiplexed | Valid data | XF-2 | GW signal | VCUGWsignal
| DYN_TBMU_334 | 0x334 | 8 | Event | Non applicable | 3 | 1 | 14 |  | BMS_BATTCELLVOLT50_14B | Battery Cell Voltage | UNM | Non applicable | 0.001 | 0 | 0 | 15 | V | 0 | Non applicable | 0x0 | 0x3FFF | Non applicable | 0x3A99-0x3FFD | Non applicable | VCUGW | BCM | Motorola | cf. reference specification: A busrt of 27 frames transmitted every second, 20 ms between each frame of the burst) | eCC21N,eCC21E 200,eOV24 300/400 | Battery Quality |  | yes |  |  | frame Gateway | Multiplexed | Valid data | XF-2 | GW signal | VCUGWsignal
| DYN_TBMU_334 | 0x334 | 8 | Event | Non applicable | 5 | 3 | 14 |  | BMS_BATTCELLVOLT51_14B | Battery Cell Voltage | UNM | Non applicable | 0.001 | 0 | 0 | 15 | V | 0 | Non applicable | 0x0 | 0x3FFF | Non applicable | 0x3A99-0x3FFD | Non applicable | VCUGW | BCM | Motorola | cf. reference specification: A busrt of 27 frames transmitted every second, 20 ms between each frame of the burst) | eCC21N,eCC21E 200,eOV24 300/400 | Battery Quality |  | yes |  |  | frame Gateway | Multiplexed | Valid data | XF-2 | GW signal | VCUGWsignal
| DYN_TBMU_334 | 0x334 | 8 | Event | Non applicable | 7 | 5 | 14 |  | BMS_BATTCELLVOLT52_14B | Battery Cell Voltage | UNM | Non applicable | 0.001 | 0 | 0 | 15 | V | 0 | Non applicable | 0x0 | 0x3FFF | Non applicable | 0x3A99-0x3FFD | Non applicable | VCUGW | BCM | Motorola | cf. reference specification: A busrt of 27 frames transmitted every second, 20 ms between each frame of the burst) | eCC21N,eCC21E 200,eOV24 300/400 | Battery Quality |  | yes |  |  | frame Gateway | Multiplexed | Valid data | XF-2 | GW signal | VCUGWsignal
| DYN_TBMU_334 | 0x334 | 8 | Event | Non applicable | 2 | 7 | 14 |  | BMS_BATTCELLVOLT53_14B | Battery Cell Voltage | UNM | Non applicable | 0.001 | 0 | 0 | 15 | V | 0 | Non applicable | 0x0 | 0x3FFF | Non applicable | 0x3A99-0x3FFD | Non applicable | VCUGW | BCM | Motorola | cf. reference specification: A busrt of 27 frames transmitted every second, 20 ms between each frame of the burst) | eCC21N,eCC21E 200,eOV24 300/400 | Battery Quality |  | yes |  |  | frame Gateway | Multiplexed | Valid data | XF-2 | GW signal | VCUGWsignal
| DYN_TBMU_334 | 0x334 | 8 | Event | Non applicable | 3 | 1 | 14 |  | BMS_BATTCELLVOLT54_14B | Battery Cell Voltage | UNM | Non applicable | 0.001 | 0 | 0 | 15 | V | 0 | Non applicable | 0x0 | 0x3FFF | Non applicable | 0x3A99-0x3FFD | Non applicable | VCUGW | BCM | Motorola | cf. reference specification: A busrt of 27 frames transmitted every second, 20 ms between each frame of the burst) | eCC21N,eCC21E 200,eOV24 300/400 | Battery Quality |  | yes |  |  | frame Gateway | Multiplexed | Valid data | XF-2 | GW signal | VCUGWsignal
| DYN_TBMU_334 | 0x334 | 8 | Event | Non applicable | 5 | 3 | 14 |  | BMS_BATTCELLVOLT55_14B | Battery Cell Voltage | UNM | Non applicable | 0.001 | 0 | 0 | 15 | V | 0 | Non applicable | 0x0 | 0x3FFF | Non applicable | 0x3A99-0x3FFD | Non applicable | VCUGW | BCM | Motorola | cf. reference specification: A busrt of 27 frames transmitted every second, 20 ms between each frame of the burst) | eCC21N,eCC21E 200,eOV24 300/400 | Battery Quality |  | yes |  |  | frame Gateway | Multiplexed | Valid data | XF-2 | GW signal | VCUGWsignal
| DYN_TBMU_334 | 0x334 | 8 | Event | Non applicable | 7 | 5 | 14 |  | BMS_BATTCELLVOLT56_14B | Battery Cell Voltage | UNM | Non applicable | 0.001 | 0 | 0 | 15 | V | 0 | Non applicable | 0x0 | 0x3FFF | Non applicable | 0x3A99-0x3FFD | Non applicable | VCUGW | BCM | Motorola | cf. reference specification: A busrt of 27 frames transmitted every second, 20 ms between each frame of the burst) | eCC21N,eCC21E 200,eOV24 300/400 | Battery Quality |  | yes |  |  | frame Gateway | Multiplexed | Valid data | XF-2 | GW signal | VCUGWsignal
| DYN_TBMU_334 | 0x334 | 8 | Event | Non applicable | 2 | 7 | 14 |  | BMS_BATTCELLVOLT57_14B | Battery Cell Voltage | UNM | Non applicable | 0.001 | 0 | 0 | 15 | V | 0 | Non applicable | 0x0 | 0x3FFF | Non applicable | 0x3A99-0x3FFD | Non applicable | VCUGW | BCM | Motorola | cf. reference specification: A busrt of 27 frames transmitted every second, 20 ms between each frame of the burst) | eCC21N,eCC21E 200,eOV24 300/400 | Battery Quality |  | yes |  |  | frame Gateway | Multiplexed | Valid data | XF-2 | GW signal | VCUGWsignal
| DYN_TBMU_334 | 0x334 | 8 | Event | Non applicable | 3 | 1 | 14 |  | BMS_BATTCELLVOLT58_14B | Battery Cell Voltage | UNM | Non applicable | 0.001 | 0 | 0 | 15 | V | 0 | Non applicable | 0x0 | 0x3FFF | Non applicable | 0x3A99-0x3FFD | Non applicable | VCUGW | BCM | Motorola | cf. reference specification: A busrt of 27 frames transmitted every second, 20 ms between each frame of the burst) | eCC21N,eCC21E 200,eOV24 300/400 | Battery Quality |  | yes |  |  | frame Gateway | Multiplexed | Valid data | XF-2 | GW signal | VCUGWsignal
| DYN_TBMU_334 | 0x334 | 8 | Event | Non applicable | 5 | 3 | 14 |  | BMS_BATTCELLVOLT59_14B | Battery Cell Voltage | UNM | Non applicable | 0.001 | 0 | 0 | 15 | V | 0 | Non applicable | 0x0 | 0x3FFF | Non applicable | 0x3A99-0x3FFD | Non applicable | VCUGW | BCM | Motorola | cf. reference specification: A busrt of 27 frames transmitted every second, 20 ms between each frame of the burst) | eCC21N,eCC21E 200,eOV24 300/400 | Battery Quality |  | yes |  |  | frame Gateway | Multiplexed | Valid data | XF-2 | GW signal | VCUGWsignal
| DYN_TBMU_334 | 0x334 | 8 | Event | Non applicable | 3 | 1 | 14 |  | BMS_BATTCELLVOLT6_14B | Battery Cell Voltage | UNM | Non applicable | 0.001 | 0 | 0 | 15 | V | 0 | Non applicable | 0x0 | 0x3FFF | Non applicable | 0x3A99-0x3FFD | Non applicable | VCUGW | BCM | Motorola | cf. reference specification: A busrt of 27 frames transmitted every second, 20 ms between each frame of the burst) | eCC21N,eCC21E 200,eOV24 300/400 | Battery Quality |  | yes |  |  | frame Gateway | Multiplexed | Valid data | XF-2 | GW signal | VCUGWsignal
| DYN_TBMU_334 | 0x334 | 8 | Event | Non applicable | 7 | 5 | 14 |  | BMS_BATTCELLVOLT60_14B | Battery Cell Voltage | UNM | Non applicable | 0.001 | 0 | 0 | 15 | V | 0 | Non applicable | 0x0 | 0x3FFF | Non applicable | 0x3A99-0x3FFD | Non applicable | VCUGW | BCM | Motorola | cf. reference specification: A busrt of 27 frames transmitted every second, 20 ms between each frame of the burst) | eCC21N,eCC21E 200,eOV24 300/400 | Battery Quality |  | yes |  |  | frame Gateway | Multiplexed | Valid data | XF-2 | GW signal | VCUGWsignal
| DYN_TBMU_334 | 0x334 | 8 | Event | Non applicable | 2 | 7 | 14 |  | BMS_BATTCELLVOLT61_14B | Battery Cell Voltage | UNM | Non applicable | 0.001 | 0 | 0 | 15 | V | 0 | Non applicable | 0x0 | 0x3FFF | Non applicable | 0x3A99-0x3FFD | Non applicable | VCUGW | BCM | Motorola | cf. reference specification: A busrt of 27 frames transmitted every second, 20 ms between each frame of the burst) | eCC21N,eCC21E 200,eOV24 300/400 | Battery Quality |  | yes |  |  | frame Gateway | Multiplexed | Valid data | XF-2 | GW signal | VCUGWsignal
| DYN_TBMU_334 | 0x334 | 8 | Event | Non applicable | 3 | 1 | 14 |  | BMS_BATTCELLVOLT62_14B | Battery Cell Voltage | UNM | Non applicable | 0.001 | 0 | 0 | 15 | V | 0 | Non applicable | 0x0 | 0x3FFF | Non applicable | 0x3A99-0x3FFD | Non applicable | VCUGW | BCM | Motorola | cf. reference specification: A busrt of 27 frames transmitted every second, 20 ms between each frame of the burst) | eCC21N,eCC21E 200,eOV24 300/400 | Battery Quality |  | yes |  |  | frame Gateway | Multiplexed | Valid data | XF-2 | GW signal | VCUGWsignal
| DYN_TBMU_334 | 0x334 | 8 | Event | Non applicable | 5 | 3 | 14 |  | BMS_BATTCELLVOLT63_14B | Battery Cell Voltage | UNM | Non applicable | 0.001 | 0 | 0 | 15 | V | 0 | Non applicable | 0x0 | 0x3FFF | Non applicable | 0x3A99-0x3FFD | Non applicable | VCUGW | BCM | Motorola | cf. reference specification: A busrt of 27 frames transmitted every second, 20 ms between each frame of the burst) | eCC21N,eCC21E 200,eOV24 300/400 | Battery Quality |  | yes |  |  | frame Gateway | Multiplexed | Valid data | XF-2 | GW signal | VCUGWsignal
| DYN_TBMU_334 | 0x334 | 8 | Event | Non applicable | 7 | 5 | 14 |  | BMS_BATTCELLVOLT64_14B | Battery Cell Voltage | UNM | Non applicable | 0.001 | 0 | 0 | 15 | V | 0 | Non applicable | 0x0 | 0x3FFF | Non applicable | 0x3A99-0x3FFD | Non applicable | VCUGW | BCM | Motorola | cf. reference specification: A busrt of 27 frames transmitted every second, 20 ms between each frame of the burst) | eCC21N,eCC21E 200,eOV24 300/400 | Battery Quality |  | yes |  |  | frame Gateway | Multiplexed | Valid data | XF-2 | GW signal | VCUGWsignal
| DYN_TBMU_334 | 0x334 | 8 | Event | Non applicable | 2 | 7 | 14 |  | BMS_BATTCELLVOLT65_14B | Battery Cell Voltage | UNM | Non applicable | 0.001 | 0 | 0 | 15 | V | 0 | Non applicable | 0x0 | 0x3FFF | Non applicable | 0x3A99-0x3FFD | Non applicable | VCUGW | BCM | Motorola | cf. reference specification: A busrt of 27 frames transmitted every second, 20 ms between each frame of the burst) | eCC21N,eCC21E 200,eOV24 300/400 | Battery Quality |  | yes |  |  | frame Gateway | Multiplexed | Valid data | XF-2 | GW signal | VCUGWsignal
| DYN_TBMU_334 | 0x334 | 8 | Event | Non applicable | 3 | 1 | 14 |  | BMS_BATTCELLVOLT66_14B | Battery Cell Voltage | UNM | Non applicable | 0.001 | 0 | 0 | 15 | V | 0 | Non applicable | 0x0 | 0x3FFF | Non applicable | 0x3A99-0x3FFD | Non applicable | VCUGW | BCM | Motorola | cf. reference specification: A busrt of 27 frames transmitted every second, 20 ms between each frame of the burst) | eCC21N,eCC21E 200,eOV24 300/400 | Battery Quality |  | yes |  |  | frame Gateway | Multiplexed | Valid data | XF-2 | GW signal | VCUGWsignal
| DYN_TBMU_334 | 0x334 | 8 | Event | Non applicable | 5 | 3 | 14 |  | BMS_BATTCELLVOLT67_14B | Battery Cell Voltage | UNM | Non applicable | 0.001 | 0 | 0 | 15 | V | 0 | Non applicable | 0x0 | 0x3FFF | Non applicable | 0x3A99-0x3FFD | Non applicable | VCUGW | BCM | Motorola | cf. reference specification: A busrt of 27 frames transmitted every second, 20 ms between each frame of the burst) | eCC21N,eCC21E 200,eOV24 300/400 | Battery Quality |  | yes |  |  | frame Gateway | Multiplexed | Valid data | XF-2 | GW signal | VCUGWsignal
| DYN_TBMU_334 | 0x334 | 8 | Event | Non applicable | 7 | 5 | 14 |  | BMS_BATTCELLVOLT68_14B | Battery Cell Voltage | UNM | Non applicable | 0.001 | 0 | 0 | 15 | V | 0 | Non applicable | 0x0 | 0x3FFF | Non applicable | 0x3A99-0x3FFD | Non applicable | VCUGW | BCM | Motorola | cf. reference specification: A busrt of 27 frames transmitted every second, 20 ms between each frame of the burst) | eCC21N,eCC21E 200,eOV24 300/400 | Battery Quality |  | yes |  |  | frame Gateway | Multiplexed | Valid data | XF-2 | GW signal | VCUGWsignal
| DYN_TBMU_334 | 0x334 | 8 | Event | Non applicable | 2 | 7 | 14 |  | BMS_BATTCELLVOLT69_14B | Battery Cell Voltage | UNM | Non applicable | 0.001 | 0 | 0 | 15 | V | 0 | Non applicable | 0x0 | 0x3FFF | Non applicable | 0x3A99-0x3FFD | Non applicable | VCUGW | BCM | Motorola | cf. reference specification: A busrt of 27 frames transmitted every second, 20 ms between each frame of the burst) | eCC21N,eCC21E 200,eOV24 300/400 | Battery Quality |  | yes |  |  | frame Gateway | Multiplexed | Valid data | XF-2 | GW signal | VCUGWsignal
| DYN_TBMU_334 | 0x334 | 8 | Event | Non applicable | 5 | 3 | 14 |  | BMS_BATTCELLVOLT7_14B | Battery Cell Voltage | UNM | Non applicable | 0.001 | 0 | 0 | 15 | V | 0 | Non applicable | 0x0 | 0x3FFF | Non applicable | 0x3A99-0x3FFD | Non applicable | VCUGW | BCM | Motorola | cf. reference specification: A busrt of 27 frames transmitted every second, 20 ms between each frame of the burst) | eCC21N,eCC21E 200,eOV24 300/400 | Battery Quality |  | yes |  |  | frame Gateway | Multiplexed | Valid data | XF-2 | GW signal | VCUGWsignal
| DYN_TBMU_334 | 0x334 | 8 | Event | Non applicable | 3 | 1 | 14 |  | BMS_BATTCELLVOLT70_14B | Battery Cell Voltage | UNM | Non applicable | 0.001 | 0 | 0 | 15 | V | 0 | Non applicable | 0x0 | 0x3FFF | Non applicable | 0x3A99-0x3FFD | Non applicable | VCUGW | BCM | Motorola | cf. reference specification: A busrt of 27 frames transmitted every second, 20 ms between each frame of the burst) | eCC21N,eCC21E 200,eOV24 300/400 | Battery Quality |  | yes |  |  | frame Gateway | Multiplexed | Valid data | XF-2 | GW signal | VCUGWsignal
| DYN_TBMU_334 | 0x334 | 8 | Event | Non applicable | 5 | 3 | 14 |  | BMS_BATTCELLVOLT71_14B | Battery Cell Voltage | UNM | Non applicable | 0.001 | 0 | 0 | 15 | V | 0 | Non applicable | 0x0 | 0x3FFF | Non applicable | 0x3A99-0x3FFD | Non applicable | VCUGW | BCM | Motorola | cf. reference specification: A busrt of 27 frames transmitted every second, 20 ms between each frame of the burst) | eCC21N,eCC21E 200,eOV24 300/400 | Battery Quality |  | yes |  |  | frame Gateway | Multiplexed | Valid data | XF-2 | GW signal | VCUGWsignal
| DYN_TBMU_334 | 0x334 | 8 | Event | Non applicable | 7 | 5 | 14 |  | BMS_BATTCELLVOLT72_14B | Battery Cell Voltage | UNM | Non applicable | 0.001 | 0 | 0 | 15 | V | 0 | Non applicable | 0x0 | 0x3FFF | Non applicable | 0x3A99-0x3FFD | Non applicable | VCUGW | BCM | Motorola | cf. reference specification: A busrt of 27 frames transmitted every second, 20 ms between each frame of the burst) | eCC21N,eCC21E 200,eOV24 300/400 | Battery Quality |  | yes |  |  | frame Gateway | Multiplexed | Valid data | XF-2 | GW signal | VCUGWsignal
| DYN_TBMU_334 | 0x334 | 8 | Event | Non applicable | 2 | 7 | 14 |  | BMS_BATTCELLVOLT73_14B | Battery Cell Voltage | UNM | Non applicable | 0.001 | 0 | 0 | 15 | V | 0 | Non applicable | 0x0 | 0x3FFF | Non applicable | 0x3A99-0x3FFD | Non applicable | VCUGW | BCM | Motorola | cf. reference specification: A busrt of 27 frames transmitted every second, 20 ms between each frame of the burst) | eCC21N,eCC21E 200,eOV24 300/400 | Battery Quality |  | yes |  |  | frame Gateway | Multiplexed | Valid data | XF-2 | GW signal | VCUGWsignal
| DYN_TBMU_334 | 0x334 | 8 | Event | Non applicable | 3 | 1 | 14 |  | BMS_BATTCELLVOLT74_14B | Battery Cell Voltage | UNM | Non applicable | 0.001 | 0 | 0 | 15 | V | 0 | Non applicable | 0x0 | 0x3FFF | Non applicable | 0x3A99-0x3FFD | Non applicable | VCUGW | BCM | Motorola | cf. reference specification: A busrt of 27 frames transmitted every second, 20 ms between each frame of the burst) | eCC21N,eCC21E 200,eOV24 300/400 | Battery Quality |  | yes |  |  | frame Gateway | Multiplexed | Valid data | XF-2 | GW signal | VCUGWsignal
| DYN_TBMU_334 | 0x334 | 8 | Event | Non applicable | 5 | 3 | 14 |  | BMS_BATTCELLVOLT75_14B | Battery Cell Voltage | UNM | Non applicable | 0.001 | 0 | 0 | 15 | V | 0 | Non applicable | 0x0 | 0x3FFF | Non applicable | 0x3A99-0x3FFD | Non applicable | VCUGW | BCM | Motorola | cf. reference specification: A busrt of 27 frames transmitted every second, 20 ms between each frame of the burst) | eCC21N,eCC21E 200,eOV24 300/400 | Battery Quality |  | yes |  |  | frame Gateway | Multiplexed | Valid data | XF-2 | GW signal | VCUGWsignal
| DYN_TBMU_334 | 0x334 | 8 | Event | Non applicable | 7 | 5 | 14 |  | BMS_BATTCELLVOLT76_14B | Battery Cell Voltage | UNM | Non applicable | 0.001 | 0 | 0 | 15 | V | 0 | Non applicable | 0x0 | 0x3FFF | Non applicable | 0x3A99-0x3FFD | Non applicable | VCUGW | BCM | Motorola | cf. reference specification: A busrt of 27 frames transmitted every second, 20 ms between each frame of the burst) | eCC21N,eCC21E 200,eOV24 300/400 | Battery Quality |  | yes |  |  | frame Gateway | Multiplexed | Valid data | XF-2 | GW signal | VCUGWsignal
| DYN_TBMU_334 | 0x334 | 8 | Event | Non applicable | 2 | 7 | 14 |  | BMS_BATTCELLVOLT77_14B | Battery Cell Voltage | UNM | Non applicable | 0.001 | 0 | 0 | 15 | V | 0 | Non applicable | 0x0 | 0x3FFF | Non applicable | 0x3A99-0x3FFD | Non applicable | VCUGW | BCM | Motorola | cf. reference specification: A busrt of 27 frames transmitted every second, 20 ms between each frame of the burst) | eCC21N,eCC21E 200,eOV24 300/400 | Battery Quality |  | yes |  |  | frame Gateway | Multiplexed | Valid data | XF-2 | GW signal | VCUGWsignal
| DYN_TBMU_334 | 0x334 | 8 | Event | Non applicable | 3 | 1 | 14 |  | BMS_BATTCELLVOLT78_14B | Battery Cell Voltage | UNM | Non applicable | 0.001 | 0 | 0 | 15 | V | 0 | Non applicable | 0x0 | 0x3FFF | Non applicable | 0x3A99-0x3FFD | Non applicable | VCUGW | BCM | Motorola | cf. reference specification: A busrt of 27 frames transmitted every second, 20 ms between each frame of the burst) | eCC21N,eCC21E 200,eOV24 300/400 | Battery Quality |  | yes |  |  | frame Gateway | Multiplexed | Valid data | XF-2 | GW signal | VCUGWsignal
| DYN_TBMU_334 | 0x334 | 8 | Event | Non applicable | 5 | 3 | 14 |  | BMS_BATTCELLVOLT79_14B | Battery Cell Voltage | UNM | Non applicable | 0.001 | 0 | 0 | 15 | V | 0 | Non applicable | 0x0 | 0x3FFF | Non applicable | 0x3A99-0x3FFD | Non applicable | VCUGW | BCM | Motorola | cf. reference specification: A busrt of 27 frames transmitted every second, 20 ms between each frame of the burst) | eCC21N,eCC21E 200,eOV24 300/400 | Battery Quality |  | yes |  |  | frame Gateway | Multiplexed | Valid data | XF-2 | GW signal | VCUGWsignal
| DYN_TBMU_334 | 0x334 | 8 | Event | Non applicable | 7 | 5 | 14 |  | BMS_BATTCELLVOLT8_14B | Battery Cell Voltage | UNM | Non applicable | 0.001 | 0 | 0 | 15 | V | 0 | Non applicable | 0x0 | 0x3FFF | Non applicable | 0x3A99-0x3FFD | Non applicable | VCUGW | BCM | Motorola | cf. reference specification: A busrt of 27 frames transmitted every second, 20 ms between each frame of the burst) | eCC21N,eCC21E 200,eOV24 300/400 | Battery Quality |  | yes |  |  | frame Gateway | Multiplexed | Valid data | XF-2 | GW signal | VCUGWsignal
| DYN_TBMU_334 | 0x334 | 8 | Event | Non applicable | 7 | 5 | 14 |  | BMS_BATTCELLVOLT80_14B | Battery Cell Voltage | UNM | Non applicable | 0.001 | 0 | 0 | 15 | V | 0 | Non applicable | 0x0 | 0x3FFF | Non applicable | 0x3A99-0x3FFD | Non applicable | VCUGW | BCM | Motorola | cf. reference specification: A busrt of 27 frames transmitted every second, 20 ms between each frame of the burst) | eCC21N,eCC21E 200,eOV24 300/400 | Battery Quality |  | yes |  |  | frame Gateway | Multiplexed | Valid data | XF-2 | GW signal | VCUGWsignal
| DYN_TBMU_334 | 0x334 | 8 | Event | Non applicable | 2 | 7 | 14 |  | BMS_BATTCELLVOLT81_14B | Battery Cell Voltage | UNM | Non applicable | 0.001 | 0 | 0 | 15 | V | 0 | Non applicable | 0x0 | 0x3FFF | Non applicable | 0x3A99-0x3FFD | Non applicable | VCUGW | BCM | Motorola | cf. reference specification: A busrt of 27 frames transmitted every second, 20 ms between each frame of the burst) | eCC21N,eCC21E 200,eOV24 300/400 | Battery Quality |  | yes |  |  | frame Gateway | Multiplexed | Valid data | XF-2 | GW signal | VCUGWsignal
| DYN_TBMU_334 | 0x334 | 8 | Event | Non applicable | 3 | 1 | 14 |  | BMS_BATTCELLVOLT82_14B | Battery Cell Voltage | UNM | Non applicable | 0.001 | 0 | 0 | 15 | V | 0 | Non applicable | 0x0 | 0x3FFF | Non applicable | 0x3A99-0x3FFD | Non applicable | VCUGW | BCM | Motorola | cf. reference specification: A busrt of 27 frames transmitted every second, 20 ms between each frame of the burst) | eCC21N,eCC21E 200,eOV24 300/400 | Battery Quality |  | yes |  |  | frame Gateway | Multiplexed | Valid data | XF-2 | GW signal | VCUGWsignal
| DYN_TBMU_334 | 0x334 | 8 | Event | Non applicable | 5 | 3 | 14 |  | BMS_BATTCELLVOLT83_14B | Battery Cell Voltage | UNM | Non applicable | 0.001 | 0 | 0 | 15 | V | 0 | Non applicable | 0x0 | 0x3FFF | Non applicable | 0x3A99-0x3FFD | Non applicable | VCUGW | BCM | Motorola | cf. reference specification: A busrt of 27 frames transmitted every second, 20 ms between each frame of the burst) | eCC21N,eCC21E 200,eOV24 300/400 | Battery Quality |  | yes |  |  | frame Gateway | Multiplexed | Valid data | XF-2 | GW signal | VCUGWsignal
| DYN_TBMU_334 | 0x334 | 8 | Event | Non applicable | 7 | 5 | 14 |  | BMS_BATTCELLVOLT84_14B | Battery Cell Voltage | UNM | Non applicable | 0.001 | 0 | 0 | 15 | V | 0 | Non applicable | 0x0 | 0x3FFF | Non applicable | 0x3A99-0x3FFD | Non applicable | VCUGW | BCM | Motorola | cf. reference specification: A busrt of 27 frames transmitted every second, 20 ms between each frame of the burst) | eCC21N,eCC21E 200,eOV24 300/400 | Battery Quality |  | yes |  |  | frame Gateway | Multiplexed | Valid data | XF-2 | GW signal | VCUGWsignal
| DYN_TBMU_334 | 0x334 | 8 | Event | Non applicable | 2 | 7 | 14 |  | BMS_BATTCELLVOLT85_14B | Battery Cell Voltage | UNM | Non applicable | 0.001 | 0 | 0 | 15 | V | 0 | Non applicable | 0x0 | 0x3FFF | Non applicable | 0x3A99-0x3FFD | Non applicable | VCUGW | BCM | Motorola | cf. reference specification: A busrt of 27 frames transmitted every second, 20 ms between each frame of the burst) | eCC21N,eCC21E 200,eOV24 300/400 | Battery Quality |  | yes |  |  | frame Gateway | Multiplexed | Valid data | XF-2 | GW signal | VCUGWsignal
| DYN_TBMU_334 | 0x334 | 8 | Event | Non applicable | 3 | 1 | 14 |  | BMS_BATTCELLVOLT86_14B | Battery Cell Voltage | UNM | Non applicable | 0.001 | 0 | 0 | 15 | V | 0 | Non applicable | 0x0 | 0x3FFF | Non applicable | 0x3A99-0x3FFD | Non applicable | VCUGW | BCM | Motorola | cf. reference specification: A busrt of 27 frames transmitted every second, 20 ms between each frame of the burst) | eCC21N,eCC21E 200,eOV24 300/400 | Battery Quality |  | yes |  |  | frame Gateway | Multiplexed | Valid data | XF-2 | GW signal | VCUGWsignal
| DYN_TBMU_334 | 0x334 | 8 | Event | Non applicable | 5 | 3 | 14 |  | BMS_BATTCELLVOLT87_14B | Battery Cell Voltage | UNM | Non applicable | 0.001 | 0 | 0 | 15 | V | 0 | Non applicable | 0x0 | 0x3FFF | Non applicable | 0x3A99-0x3FFD | Non applicable | VCUGW | BCM | Motorola | cf. reference specification: A busrt of 27 frames transmitted every second, 20 ms between each frame of the burst) | eCC21N,eCC21E 200,eOV24 300/400 | Battery Quality |  | yes |  |  | frame Gateway | Multiplexed | Valid data | XF-2 | GW signal | VCUGWsignal
| DYN_TBMU_334 | 0x334 | 8 | Event | Non applicable | 7 | 5 | 14 |  | BMS_BATTCELLVOLT88_14B | Battery Cell Voltage | UNM | Non applicable | 0.001 | 0 | 0 | 15 | V | 0 | Non applicable | 0x0 | 0x3FFF | Non applicable | 0x3A99-0x3FFD | Non applicable | VCUGW | BCM | Motorola | cf. reference specification: A busrt of 27 frames transmitted every second, 20 ms between each frame of the burst) | eCC21N,eCC21E 200,eOV24 300/400 | Battery Quality |  | yes |  |  | frame Gateway | Multiplexed | Valid data | XF-2 | GW signal | VCUGWsignal
| DYN_TBMU_334 | 0x334 | 8 | Event | Non applicable | 2 | 7 | 14 |  | BMS_BATTCELLVOLT89_14B | Battery Cell Voltage | UNM | Non applicable | 0.001 | 0 | 0 | 15 | V | 0 | Non applicable | 0x0 | 0x3FFF | Non applicable | 0x3A99-0x3FFD | Non applicable | VCUGW | BCM | Motorola | cf. reference specification: A busrt of 27 frames transmitted every second, 20 ms between each frame of the burst) | eCC21N,eCC21E 200,eOV24 300/400 | Battery Quality |  | yes |  |  | frame Gateway | Multiplexed | Valid data | XF-2 | GW signal | VCUGWsignal
| DYN_TBMU_334 | 0x334 | 8 | Event | Non applicable | 2 | 7 | 14 |  | BMS_BATTCELLVOLT9_14B | Battery Cell Voltage | UNM | Non applicable | 0.001 | 0 | 0 | 15 | V | 0 | Non applicable | 0x0 | 0x3FFF | Non applicable | 0x3A99-0x3FFD | Non applicable | VCUGW | BCM | Motorola | cf. reference specification: A busrt of 27 frames transmitted every second, 20 ms between each frame of the burst) | eCC21N,eCC21E 200,eOV24 300/400 | Battery Quality |  | yes |  |  | frame Gateway | Multiplexed | Valid data | XF-2 | GW signal | VCUGWsignal
| DYN_TBMU_334 | 0x334 | 8 | Event | Non applicable | 3 | 1 | 14 |  | BMS_BATTCELLVOLT90_14B | Battery Cell Voltage | UNM | Non applicable | 0.001 | 0 | 0 | 15 | V | 0 | Non applicable | 0x0 | 0x3FFF | Non applicable | 0x3A99-0x3FFD | Non applicable | VCUGW | BCM | Motorola | cf. reference specification: A busrt of 27 frames transmitted every second, 20 ms between each frame of the burst) | eCC21N,eCC21E 200,eOV24 300/400 | Battery Quality |  | yes |  |  | frame Gateway | Multiplexed | Valid data | XF-2 | GW signal | VCUGWsignal
| DYN_TBMU_334 | 0x334 | 8 | Event | Non applicable | 5 | 3 | 14 |  | BMS_BATTCELLVOLT91_14B | Battery Cell Voltage | UNM | Non applicable | 0.001 | 0 | 0 | 15 | V | 0 | Non applicable | 0x0 | 0x3FFF | Non applicable | 0x3A99-0x3FFD | Non applicable | VCUGW | BCM | Motorola | cf. reference specification: A busrt of 27 frames transmitted every second, 20 ms between each frame of the burst) | eCC21N,eCC21E 200,eOV24 300/400 | Battery Quality |  | yes |  |  | frame Gateway | Multiplexed | Valid data | XF-2 | GW signal | VCUGWsignal
| DYN_TBMU_334 | 0x334 | 8 | Event | Non applicable | 7 | 5 | 14 |  | BMS_BATTCELLVOLT92_14B | Battery Cell Voltage | UNM | Non applicable | 0.001 | 0 | 0 | 15 | V | 0 | Non applicable | 0x0 | 0x3FFF | Non applicable | 0x3A99-0x3FFD | Non applicable | VCUGW | BCM | Motorola | cf. reference specification: A busrt of 27 frames transmitted every second, 20 ms between each frame of the burst) | eCC21N,eCC21E 200,eOV24 300/400 | Battery Quality |  | yes |  |  | frame Gateway | Multiplexed | Valid data | XF-2 | GW signal | VCUGWsignal
| DYN_TBMU_334 | 0x334 | 8 | Event | Non applicable | 2 | 7 | 14 |  | BMS_BATTCELLVOLT93_14B | Battery Cell Voltage | UNM | Non applicable | 0.001 | 0 | 0 | 15 | V | 0 | Non applicable | 0x0 | 0x3FFF | Non applicable | 0x3A99-0x3FFD | Non applicable | VCUGW | BCM | Motorola | cf. reference specification: A busrt of 27 frames transmitted every second, 20 ms between each frame of the burst) | eCC21N,eCC21E 200,eOV24 300/400 | Battery Quality |  | yes |  |  | frame Gateway | Multiplexed | Valid data | XF-2 | GW signal | VCUGWsignal
| DYN_TBMU_334 | 0x334 | 8 | Event | Non applicable | 3 | 1 | 14 |  | BMS_BATTCELLVOLT94_14B | Battery Cell Voltage | UNM | Non applicable | 0.001 | 0 | 0 | 15 | V | 0 | Non applicable | 0x0 | 0x3FFF | Non applicable | 0x3A99-0x3FFD | Non applicable | VCUGW | BCM | Motorola | cf. reference specification: A busrt of 27 frames transmitted every second, 20 ms between each frame of the burst) | eCC21N,eCC21E 200,eOV24 300/400 | Battery Quality |  | yes |  |  | frame Gateway | Multiplexed | Valid data | XF-2 | GW signal | VCUGWsignal
| DYN_TBMU_334 | 0x334 | 8 | Event | Non applicable | 5 | 3 | 14 |  | BMS_BATTCELLVOLT95_14B | Battery Cell Voltage | UNM | Non applicable | 0.001 | 0 | 0 | 15 | V | 0 | Non applicable | 0x0 | 0x3FFF | Non applicable | 0x3A99-0x3FFD | Non applicable | VCUGW | BCM | Motorola | cf. reference specification: A busrt of 27 frames transmitted every second, 20 ms between each frame of the burst) | eCC21N,eCC21E 200,eOV24 300/400 | Battery Quality |  | yes |  |  | frame Gateway | Multiplexed | Valid data | XF-2 | GW signal | VCUGWsignal
| DYN_TBMU_334 | 0x334 | 8 | Event | Non applicable | 7 | 5 | 14 |  | BMS_BATTCELLVOLT96_14B | Battery Cell Voltage | UNM | Non applicable | 0.001 | 0 | 0 | 15 | V | 0 | Non applicable | 0x0 | 0x3FFF | Non applicable | 0x3A99-0x3FFD | Non applicable | VCUGW | BCM | Motorola | cf. reference specification: A busrt of 27 frames transmitted every second, 20 ms between each frame of the burst) | eCC21N,eCC21E 200,eOV24 300/400 | Battery Quality |  | yes |  |  | frame Gateway | Multiplexed | Valid data | XF-2 | GW signal | VCUGWsignal
| DYN_TBMU_334 | 0x334 | 8 | Event | Non applicable | 2 | 7 | 14 |  | BMS_BATTCELLVOLT97_14B | Battery Cell Voltage | UNM | Non applicable | 0.001 | 0 | 0 | 15 | V | 0 | Non applicable | 0x0 | 0x3FFF | Non applicable | 0x3A99-0x3FFD | Non applicable | VCUGW | BCM | Motorola | cf. reference specification: A busrt of 27 frames transmitted every second, 20 ms between each frame of the burst) | eCC21N,eCC21E 200,eOV24 300/400 | Battery Quality |  | yes |  |  | frame Gateway | Multiplexed | Valid data | XF-2 | GW signal | VCUGWsignal
| DYN_TBMU_334 | 0x334 | 8 | Event | Non applicable | 3 | 1 | 14 |  | BMS_BATTCELLVOLT98_14B | Battery Cell Voltage | UNM | Non applicable | 0.001 | 0 | 0 | 15 | V | 0 | Non applicable | 0x0 | 0x3FFF | Non applicable | 0x3A99-0x3FFD | Non applicable | VCUGW | BCM | Motorola | cf. reference specification: A busrt of 27 frames transmitted every second, 20 ms between each frame of the burst) | eCC21N,eCC21E 200,eOV24 300/400 | Battery Quality |  | yes |  |  | frame Gateway | Multiplexed | Valid data | XF-2 | GW signal | VCUGWsignal
| DYN_TBMU_334 | 0x334 | 8 | Event | Non applicable | 5 | 3 | 14 |  | BMS_BATTCELLVOLT99_14B | Battery Cell Voltage | UNM | Non applicable | 0.001 | 0 | 0 | 15 | V | 0 | Non applicable | 0x0 | 0x3FFF | Non applicable | 0x3A99-0x3FFD | Non applicable | VCUGW | BCM | Motorola | cf. reference specification: A busrt of 27 frames transmitted every second, 20 ms between each frame of the burst) | eCC21N,eCC21E 200,eOV24 300/400 | Battery Quality |  | yes |  |  | frame Gateway | Multiplexed | Valid data | XF-2 | GW signal | VCUGWsignal
| DYN_TBMU_334 | 0x334 | 8 | Event | Non applicable | 1 | 7 | 5 |  | LID_BATTCELLVOLT | Configuration Index | BMP | 0 =Emission de BMS_BATTCELLVOLT x _14B : 1, 2, 3, 4 II Emission of BMS_BATTCELLVOLT x _14B : 1, 2, 3, 4. 1 =Emission de BMS_BATTCELLVOLT x _14B : 5, 6, 7, 8 II Emission of BMS_BATTCELLVOLT x _14B : 5, 6, 7, 8. 2 =Emission de BMS_BATTCELLVOLT x _14B : 9, 10, 11, 12 II Emission of BMS_BATTCELLVOLT x _14B : 9, 10, 11, 12. 3 =Emission de BMS_BATTCELLVOLT x _14B : 13, 14, 15, 16 II Emission of BMS_BATTCELLVOLT x _14B : 13, 14, 15, 16. 4 =Emission de BMS_BATTCELLVOLT x _14B : 17, 18, 19, 20 II Emission of BMS_BATTCELLVOLT x _14B : 17, 18, 19, 20. 5 =Emission de BMS_BATTCELLVOLT x _14B : 21, 22, 23, 24 II Emission of BMS_BATTCELLVOLT x _14B : 21, 22, 23, 24. 6 =Emission de BMS_BATTCELLVOLT x _14B : 25, 26, 27, 28 II Emission of BMS_BATTCELLVOLT x _14B : 25, 26, 27, 28. 7 =Emission de BMS_BATTCELLVOLT x _14B : 29, 30, 31, 32 II Emission of BMS_BATTCELLVOLT x _14B : 29, 30, 31, 32. 8 =Emission de BMS_BATTCELLVOLT x _14B : 33, 34, 35, 36 II Emission of BMS_BATTCELLVOLT x _14B : 33, 34, 35, 36. 9 =Emission de BMS_BATTCELLVOLT x _14B : 37, 38, 39, 40 II Emission of BMS_BATTCELLVOLT x _14B : 37, 38, 39, 40. 10 =Emission de BMS_BATTCELLVOLT x _14B : 41, 42, 43, 44 II Emission of BMS_BATTCELLVOLT x _14B : 41, 42, 43, 44. 11 =Emission de BMS_BATTCELLVOLT x _14B : 45, 46, 47, 48 II Emission of BMS_BATTCELLVOLT x _14B : 45, 46, 47, 48. 12 =Emission de BMS_BATTCELLVOLT x _14B : 49, 50, 51, 52 II Emission of BMS_BATTCELLVOLT x _14B : 49, 50, 51, 52. 13 =Emission de BMS_BATTCELLVOLT x _14B : 53, 54, 55, 56 II Emission of BMS_BATTCELLVOLT x _14B : 53, 54, 55, 56. 14 =Emission de BMS_BATTCELLVOLT x _14B : 57, 58, 59, 60 II Emission of BMS_BATTCELLVOLT x _14B : 57, 58, 59, 60. 15 =Emission de BMS_BATTCELLVOLT x _14B : 61, 62, 63, 64 II Emission of BMS_BATTCELLVOLT x _14B : 61, 62, 63, 64. 16 =Emission de BMS_BATTCELLVOLT x _14B : 65, 66, 67, 68 II Emission of BMS_BATTCELLVOLT x _14B : 65, 66, 67, 68. 17 =Emission de BMS_BATTCELLVOLT x _14B : 69, 70, 71, 72 II Emission of BMS_BATTCELLVOLT x _14B : 69, 70, 71, 72. 18 =Emission de BMS_BATTCELLVOLT x _14B : 73, 74, 75, 76 II Emission of BMS_BATTCELLVOLT x _14B : 73, 74, 75, 76. 19 =Emission de BMS_BATTCELLVOLT x _14B : 77, 78, 79, 80 II Emission of BMS_BATTCELLVOLT x _14B : 77, 78, 79, 80. 20 =Emission de BMS_BATTCELLVOLT x _14B : 81, 82, 83, 84 II Emission of BMS_BATTCELLVOLT x _14B : 81, 82, 83, 84. 21 =Emission de BMS_BATTCELLVOLT x _14B : 85, 86, 87, 88 II Emission of BMS_BATTCELLVOLT x _14B : 85, 86, 87, 88. 22 =Emission de BMS_BATTCELLVOLT x _14B : 89, 90, 91, 92 II Emission of BMS_BATTCELLVOLT x _14B : 89, 90, 91, 92. 23 =Emission de BMS_BATTCELLVOLT x _14B : 93, 94, 95, 96 II Emission of BMS_BATTCELLVOLT x _14B : 93, 94, 95, 96. 24 =Emission de BMS_BATTCELLVOLT x _14B : 97, 98, 99, 100 II Emission of BMS_BATTCELLVOLT x _14B : 97, 98, 99, 100. 25 =Emission de BMS_BATTCELLVOLT x _14B : 101, 102, 103, 104 II Emission of BMS_BATTCELLVOLT x _14B : 101, 102, 103, 104. 26 =Emission de BMS_BATTCELLVOLT x _14B : 105, 106, 107, 108 II Emission of BMS_BATTCELLVOLT x _14B : 105, 106, 107, 108. 27 =Reserved II Reserved 28 =Reserved II Reserved 29 =Reserved II Reserved 30 =Reserved II Reserved 31 =Reserved II Reserved | 1 | 0 | 0 | 31 | Non applicable | 0 | Non applicable | 0b00000 | Non applicable | Non applicable | 0x1C-0x1F | Non applicable | VCUGW | BCM | Motorola | LID max to 23 | eCC21N,eCC21E 200,eOV24 300/400 |  |  | yes |  |  | frame Gateway | Multiplexer |  | XF-2 | GW signal | VCUGWsignal
| EPT_DYN_E_VCU_342 | 0x342 | 8 | Mixte | 40 | 1 | 3 | 4 |  | CPT_PROCESS_4B_342 | process counter | UNM | Non applicable | 1 | 0 | 0 | 15 |  | 0 |  | NA |  |  |  |  | VCU | PLU | Motorola |  | eCC21E 200,eOV24 300/400 |  | yes | [6 empty] | XF-2 | To be defined by ComVeh | Freezed
| EPT_DYN_E_VCU_342 | 0x342 | 8 | Mixte | 40 | 1 | 7 | 4 |  | CHKSUM_TRAME_4B_342 | checksum | UNM | Non applicable | 1 | 0 | 0 | 15 | Non applicable | 0 |  | NA |  |  |  | 0x9 | VCU | PLU | Motorola |  | eCC21E 200,eOV24 300/400 |  | yes | [6 empty] | XF-2 | To be defined by ComVeh | Freezed
| EPT_DYN_E_VCU_342 | 0x342 | 8 | Mixte | 40 | 3 | 2 | 1 |  | EPLU_POWERLATCH_REQ |  | BMP | 0: Active actuator 1: Powerlatch | 1 | 0 | 0 | 1 |  | 0 |  | 0b0 |  |  |  |  | VCU | PLU | Motorola |  | eCC21E 200,eOV24 300/400 |  | yes | [6 empty] | XF-2 | Com_stDesPwrLtchReq | Freezed
| EPT_DYN_E_VCU_342 | 0x342 | 8 | Mixte | 40 | 3 | 1 | 2 | PM5227 | GBX_PARK_REQUEST | Park lock request | BMP | 00: No Request 01: Park Engage 10: Park Release 11: Invalid | 1 | 0 | 0 | 3 |  | 0 | 0b00 |  | 0b11 |  |  |  | VCU | PLU | Motorola | This signal is same as: VCU_PARK_LCK_ACT/VCU_ParkReq | eCC21E 200,eOV24 300/400 |  | yes | [6 empty] | XC2 | GbxLock_stDesReq | Freezed
| EPT_DYN_E_VCU_342 | 0x342 | 8 | Mixte | 40 | 6 | 7 | 16 | P010 | VITESSE_VEHICULE_ROUES | Vehicle speed (wheel sensor) | UNM | Non applicable | 0.01 | 0 | 0 | 655.34 | km/h | 0 | 0xFFFF | 0xFFFF | 0xFFFF |  | Non applicable |  | ABS/ESP,VCU,VCUGW | PLU | Motorola |  | eCC21E 200,eOV24 300/400 |  | yes |  |  |  | used+signalGateway |  |  | Already implemented till VF-1 | GW signal | VCUGWsignal
| EPT_DYN_E_VCU_342 | 0x342 | 8 | Mixte | 40 | 3 | 7 | 2 |  | SENS_ROULAGE | Vehicule driving direction | BMP | 00 : Undefined 01 : Front toward 10 : Rear toward 11 : Invalid | 1 | 0 | 0 | 3 | Non applicable |  |  |  | 0b11 |  | Non applicable |  | ESP,VCUGW | INV | Motorola |  | eOV24 300/400 |  | yes |  |  |  | signal gateway |  |  | XF | GW signal | VCUGWsignal
| CMM_348 | 0x348 | 8 | Periodic | 20 | 5 | 0 | 1 | P026 | ACQ_ASR_MSR | ASR / MSR acknowledge | BMP | 0 : Dialog not OK 1 : Dialog is OK | 1 | 0 | 0 | 1 | Non applicable | 0x1 |  | 0b1 |  |  |  |  | VCU | ESP,BCM,MFCM | Motorola | If Drivetrain is available and fulfil the request, this should be 1 | eCC21E 200,eOV24 300/400 |  |  | yes | yes |  |  |  |  | XF-2 | Com_flgESPIntvAck | Adapter
| CMM_348 | 0x348 | 8 | Periodic | 20 | 6 | 3 | 4 | P134 | ETAT_MT | Engine state | BMP | 0000 : Locked 0001 : Cut 0010 : Starting (activation ?) 0011 : Engine running (active ?) 0100 : Stopped 0101 : Driven restart 0110 : Degraded go 0111 : Engine preparing (activation ?) 1000 : Reserved 1001 : Reserved 1010 : Autonomous starting 1011 : Reserved 1100 : Reserved 1101 : Autonomous restart 1110 : Reserved 1111 : Invalid | 1 | 0 | 0 | 15 | Non applicable | 0b0001 |  | 0b0001 | 0b1111 | Non applicable | 0b1000; 0b1001; 0b1011; 0b1100; 0b1110 |  | VCU | ESP,BCM,MFCM | Motorola | ESP-BOSCH: This signal also need to be sent for BEV Purpose: Diag Window | eCC21E 200,eOV24 300/400 |  |  | yes | yes |  |  |  |  | XF-2 | CoPtFH_stPwtTx | Adapter
| GBX_HYB_349 | 0x349 | 8 | Periodic | 10 | 7 | 3 | 4 | PM2842 | CPT_PROCESS_4B_V2_349 | 4 bits Compute process counter for Gear Box | UNM | Non applicable | 1 | 0 | 0 | 15 | Non applicable | 0 |  | Non applicable | Non applicable | Non applicable | Non applicable |  | VCU | ESP | Motorola |  | eCC21E 200,eOV24 300/400 |  |  | yes | [5 empty] | XF-2 | To be defined by ComVeh | Freezed
| GBX_HYB_349 | 0x349 | 8 | Periodic | 10 | 8 | 3 | 3 | PM2950 | POS_LEV_VALIDE | Lever position validated by the Gearbox | BMP | 000 : P 001 : R 010 : N 011 : D 100 : Reserved 101 : unavailable 110 : Reserved 111 : Reserved | 1 | 0 | 0 | 7 | Non applicable | 0b101 |  | 0b101 | Non applicable | 0b101 | 0b100; 0b110; 0b111 |  | VCU | ESP | Motorola |  | eCC21E 200,eOV24 300/400 |  |  | yes | [5 empty] | XF-2 | Com_stGearLvrPosTx | Adapter
| GBX_HYB_349 | 0x349 | 8 | Periodic | 10 | 7 | 7 | 4 | PM2853 | CHKSUM_TRME_DYN_V2_349 | BV dynamic frame checksum | BMP | Please refer to reference specification. | 1 | 0 | 0 | 15 | Non applicable | 0 |  |  | Non applicable | Non applicable | Non applicable | 0x9 | VCU | ESP | Motorola |  | eCC21E 200,eOV24 300/400 |  |  | yes | [5 empty] | XF-2 | To be defined by ComVeh | Freezed
| GBX_HYB_349 | 0x349 | 8 | Periodic | 10 | 4 | 3 | 4 | P007 | POS_LEVIER_BV | ABG lever position | BMP | 0000 : P 0001 : R 0010 : N 0011 : D 0100 : Reserved 0101 : Reserved 0110 : Reserved 0111 : Reserved 1000 : P/R or N/R intermediate 1001 : N/D intermediate 1010 : Intermediate 1011 : Reserved 1100 : Reserved 1101 : Reserved 1110 : Reserved 1111 : Invalid | 1 | 0 | 0 | 15 | Non applicable | 0b1111 | Non applicable | 0b1111 | 0b1111 | Not applicable | 0b0100-0b0111; 0b1011-0b1110 | Non applicable | VCU | ESP | Motorola |  |  |  |  | yes | [5 empty] | XC2 | Com_stGearLvrESP | Freezed
| VCU_AIRBAG_351h | 0x351 | 8 | Mixte | 60 | 1 | 2 | 3 | PTA001 | CRASH_AIRBAG | Crash info | BMP | 000: Reserve 001: Reserve 010: Reserve 011: Reserve 100: Reserve 101: Crash detected 110: No crash detected 111: Reserve | 1 | 0 | 0 | 7 | Non applicable | 6 | 6 | Non applicable | Non applicable | 0b101 | Non applicable | Non applicable | Airbag,VCU,VCUGW | HVBAT,INV,DCDC_OBC | Motorola |  | eCC21N,eCC21E 200,eOV24 300/400 |  | yes |  |  |  | used+frame gateway | non applicable |  | Already implemented till VF-1 | GW signal | VCUGWsignal
| VCU_AIRBAG_351h | 0x351 | 8 | Mixte | 60 | 2 | 5 | 2 | PTA002 | DRV_INFO_CO_DRVR_SEAT_BELT | Co driver seat belt status | BMP | 00: Not buckled 01: Buckled 10: Switch faulty 11: Reserve | 1 | 0 | 0 | 3 | Non applicable | 0 |  | Not applicable | Non applicable |  |  |  | Airbag,VCU,VCUGW | Non applicable | Motorola | On state change of one of those information : CRASH_AIRBAG & CRASH_AIRBAG_COMPLI Whenever the event occurs(if any) it has to go in network once | eCC21N,eCC21E 200,eOV24 300/400 |  | yes |  |  |  | used+frame gateway |  |  | VF | GW signal | VCUGWsignal
| VCU_AIRBAG_351h | 0x351 | 8 | Mixte | 60 | 2 | 7 | 2 | PTA003 | DRV_INFO_DRVR_SEAT_BELT | Driver seat belt status | BMP | 00: Not buckled 01: Buckled 10: Switch faulty 11: Reserve | 1 | 0 | 0 | 3 | Non applicable | 0 |  | Not applicable | Non applicable |  |  |  | Airbag,VCU,VCUGW | Non applicable | Motorola | On state change of one of those information : CRASH_AIRBAG & CRASH_AIRBAG_COMPLI Whenever the event occurs(if any) it has to go in network once | eCC21N,eCC21E 200,eOV24 300/400 |  | yes |  |  |  | used+frame gateway |  |  | VF | GW signal | VCUGWsignal
| VCU_3C2 | 0x3C2 | 2 | Periodic | 50 | 1 | 5 | 1 |  | PWT_DRIVER_BRAKE_REQ | Brake pedal HMI request | BMP | 0 : Brake press not requested 1 : Brake press requested | 1 | 0 | 0 | 1 |  | 0 |  | 0b0 | Non applicable | Non applicable | Non applicable |  | VCU | BCM | Motorola | [5 empty] | yes |  |  |  |  | XC2 | Com_flgBrkHmiReq | Freezed
| BSIINFO_382 | 0x382 | 8 | Periodic | 100 | 2 | 5 | 1 |  | VCU_SYNCHRO_GPC | GPC Synchronisation (General Powertrain Cycle) | BMP | 0 : GPC not completed 1 : GPC completed | 1 | 0 | 0 | 1 | Non applicable | 0 | Non applicable | 0b0 | Non applicable | Non applicable | Non applicable | Non applicable | VCU | PLU | Motorola |  |  |  | yes | [6 empty] | XC2 | Ext_bSyncGPC | Freezed
| DYN_TBMU_3F4 | 0x3F4 | 8 | Event | Non applicable | 2 | 7 | 8 |  | BMS_PROBETEMP1 | Cell Temperature | UNM | Non applicable | 1 | -40 | -40 | 210 | Degree C | 0 | Non applicable | 0x28 | 0xFF | Non applicable | 0xFB-0xFD | Non applicable | VCUGW | BCM | Motorola | cf. reference specification: A busrt of 8 frames transmitted every second, 50 ms between each frame of the burst | eCC21N,eCC21E 200,eOV24 300/400 | Battery Qulity |  | yes |  |  | Frame gateway | Multiplexed | Valid data | Already implemented till VF-1 | GW signal | VCUGWsignal
| DYN_TBMU_3F4 | 0x3F4 | 8 | Event | Non applicable | 4 | 7 | 8 |  | BMS_PROBETEMP10 | Cell Temperature | UNM | Non applicable | 1 | -40 | -40 | 210 | Degree C | 0 | Non applicable | 0x28 | 0xFF | Non applicable | 0xFB-0xFD | Non applicable | VCUGW | BCM | Motorola | cf. reference specification: A busrt of 8 frames transmitted every second, 50 ms between each frame of the burst | eCC21N,eCC21E 200,eOV24 300/400 | Battery Qulity |  | yes |  |  | Frame gateway | Multiplexed | Valid data | Already implemented till VF-1 | GW signal | VCUGWsignal
| DYN_TBMU_3F4 | 0x3F4 | 8 | Event | Non applicable | 5 | 7 | 8 |  | BMS_PROBETEMP11 | Cell Temperature | UNM | Non applicable | 1 | -40 | -40 | 210 | Degree C | 0 | Non applicable | 0x28 | 0xFF | Non applicable | 0xFB-0xFD | Non applicable | VCUGW | BCM | Motorola | cf. reference specification: A busrt of 8 frames transmitted every second, 50 ms between each frame of the burst | eCC21N,eCC21E 200,eOV24 300/400 | Battery Qulity |  | yes |  |  | Frame gateway | Multiplexed | Valid data | Already implemented till VF-1 | GW signal | VCUGWsignal
| DYN_TBMU_3F4 | 0x3F4 | 8 | Event | Non applicable | 6 | 7 | 8 |  | BMS_PROBETEMP12 | Cell Temperature | UNM | Non applicable | 1 | -40 | -40 | 210 | Degree C | 0 | Non applicable | 0x28 | 0xFF | Non applicable | 0xFB-0xFD | Non applicable | VCUGW | BCM | Motorola | cf. reference specification: A busrt of 8 frames transmitted every second, 50 ms between each frame of the burst | eCC21N,eCC21E 200,eOV24 300/400 | Battery Qulity |  | yes |  |  | Frame gateway | Multiplexed | Valid data | XF-1 | GW signal | VCUGWsignal
| DYN_TBMU_3F4 | 0x3F4 | 8 | Event | Non applicable | 7 | 7 | 8 |  | BMS_PROBETEMP13 | Cell Temperature | UNM | Non applicable | 1 | -40 | -40 | 210 | Degree C | 0 | Non applicable | 0x28 | 0xFF | Non applicable | 0xFB-0xFD | Non applicable | VCUGW | BCM | Motorola | cf. reference specification: A busrt of 8 frames transmitted every second, 50 ms between each frame of the burst | eCC21N,eCC21E 200,eOV24 300/400 | Battery Qulity |  | yes |  |  | Frame gateway | Multiplexed | Valid data | XF-1 | GW signal | VCUGWsignal
| DYN_TBMU_3F4 | 0x3F4 | 8 | Event | Non applicable | 8 | 7 | 8 |  | BMS_PROBETEMP14 | Cell Temperature | UNM | Non applicable | 1 | -40 | -40 | 210 | Degree C | 0 | Non applicable | 0x28 | 0xFF | Non applicable | 0xFB-0xFD | Non applicable | VCUGW | BCM | Motorola | cf. reference specification: A busrt of 8 frames transmitted every second, 50 ms between each frame of the burst | eCC21N,eCC21E 200,eOV24 300/400 | Battery Qulity |  | yes |  |  | Frame gateway | Multiplexed | Valid data | XF-1 | GW signal | VCUGWsignal
| DYN_TBMU_3F4 | 0x3F4 | 8 | Event | Non applicable | 2 | 7 | 8 |  | BMS_PROBETEMP15 | Cell Temperature | UNM | Non applicable | 1 | -40 | -40 | 210 | Degree C | 0 | Non applicable | 0x28 | 0xFF | Non applicable | 0xFB-0xFD | Non applicable | VCUGW | BCM | Motorola | cf. reference specification: A busrt of 8 frames transmitted every second, 50 ms between each frame of the burst | eCC21N,eCC21E 200,eOV24 300/400 | Battery Qulity |  | yes |  |  | Frame gateway | Multiplexed | Valid data | XF-1 | GW signal | VCUGWsignal
| DYN_TBMU_3F4 | 0x3F4 | 8 | Event | Non applicable | 3 | 7 | 8 |  | BMS_PROBETEMP16 | Cell Temperature | UNM | Non applicable | 1 | -40 | -40 | 210 | Degree C | 0 | Non applicable | 0x28 | 0xFF | Non applicable | 0xFB-0xFD | Non applicable | VCUGW | BCM | Motorola | cf. reference specification: A busrt of 8 frames transmitted every second, 50 ms between each frame of the burst | eCC21N,eCC21E 200,eOV24 300/400 | Battery Qulity |  | yes |  |  | Frame gateway | Multiplexed | Valid data | XF-1 | GW signal | VCUGWsignal
| DYN_TBMU_3F4 | 0x3F4 | 8 | Event | Non applicable | 4 | 7 | 8 |  | BMS_PROBETEMP17 | Cell Temperature | UNM | Non applicable | 1 | -40 | -40 | 210 | Degree C | 0 | Non applicable | 0x28 | 0xFF | Non applicable | 0xFB-0xFD | Non applicable | VCUGW | BCM | Motorola | cf. reference specification: A busrt of 8 frames transmitted every second, 50 ms between each frame of the burst | eCC21N,eCC21E 200,eOV24 300/400 | Battery Qulity |  | yes |  |  | Frame gateway | Multiplexed | Valid data | XF-1 | GW signal | VCUGWsignal
| DYN_TBMU_3F4 | 0x3F4 | 8 | Event | Non applicable | 5 | 7 | 8 |  | BMS_PROBETEMP18 | Cell Temperature | UNM | Non applicable | 1 | -40 | -40 | 210 | Degree C | 0 | Non applicable | 0x28 | 0xFF | Non applicable | 0xFB-0xFD | Non applicable | VCUGW | BCM | Motorola | cf. reference specification: A busrt of 8 frames transmitted every second, 50 ms between each frame of the burst | eCC21N,eCC21E 200,eOV24 300/400 | Battery Qulity |  | yes |  |  | Frame gateway | Multiplexed | Valid data | XF-1 | GW signal | VCUGWsignal
| DYN_TBMU_3F4 | 0x3F4 | 8 | Event | Non applicable | 6 | 7 | 8 |  | BMS_PROBETEMP19 | Cell Temperature | UNM | Non applicable | 1 | -40 | -40 | 210 | Degree C | 0 | Non applicable | 0x28 | 0xFF | Non applicable | 0xFB-0xFD | Non applicable | VCUGW | BCM | Motorola | cf. reference specification: A busrt of 8 frames transmitted every second, 50 ms between each frame of the burst | eCC21N,eCC21E 200,eOV24 300/400 | Battery Qulity |  | yes |  |  | Frame gateway | Multiplexed | Valid data | XF-1 | GW signal | VCUGWsignal
| DYN_TBMU_3F4 | 0x3F4 | 8 | Event | Non applicable | 3 | 7 | 8 |  | BMS_PROBETEMP2 | Cell Temperature | UNM | Non applicable | 1 | -40 | -40 | 210 | Degree C | 0 | Non applicable | 0x28 | 0xFF | Non applicable | 0xFB-0xFD | Non applicable | VCUGW | BCM | Motorola | cf. reference specification: A busrt of 8 frames transmitted every second, 50 ms between each frame of the burst | eCC21N,eCC21E 200,eOV24 300/400 | Battery Qulity |  | yes |  |  | Frame gateway | Multiplexed | Valid data | Already implemented till VF-1 | GW signal | VCUGWsignal
| DYN_TBMU_3F4 | 0x3F4 | 8 | Event | Non applicable | 7 | 7 | 8 |  | BMS_PROBETEMP20 | Cell Temperature | UNM | Non applicable | 1 | -40 | -40 | 210 | Degree C | 0 | Non applicable | 0x28 | 0xFF | Non applicable | 0xFB-0xFD | Non applicable | VCUGW | BCM | Motorola | cf. reference specification: A busrt of 8 frames transmitted every second, 50 ms between each frame of the burst | eCC21N,eCC21E 200,eOV24 300/400 | Battery Qulity |  | yes |  |  | Frame gateway | Multiplexed | Valid data | XF-1 | GW signal | VCUGWsignal
| DYN_TBMU_3F4 | 0x3F4 | 8 | Event | Non applicable | 8 | 7 | 8 |  | BMS_PROBETEMP21 | Cell Temperature | UNM | Non applicable | 1 | -40 | -40 | 210 | Degree C | 0 | Non applicable | 0x28 | 0xFF | Non applicable | 0xFB-0xFD | Non applicable | VCUGW | BCM | Motorola | cf. reference specification: A busrt of 8 frames transmitted every second, 50 ms between each frame of the burst | eCC21N,eCC21E 200,eOV24 300/400 | Battery Qulity |  | yes |  |  | Frame gateway | Multiplexed | stubbed | XF-1 | GW signal | VCUGWsignal
| DYN_TBMU_3F4 | 0x3F4 | 8 | Event | Non applicable | 2 | 7 | 8 |  | BMS_PROBETEMP22 | Cell Temperature | UNM | Non applicable | 1 | -40 | -40 | 210 | Degree C | 0 | Non applicable | 0x28 | 0xFF | Non applicable | 0xFB-0xFD | Non applicable | VCUGW | BCM | Motorola | cf. reference specification: A busrt of 8 frames transmitted every second, 50 ms between each frame of the burst | eCC21N,eCC21E 200,eOV24 300/400 | Battery Qulity |  | yes |  |  | Frame gateway | Multiplexed | stubbed | XF-1 | GW signal | VCUGWsignal
| DYN_TBMU_3F4 | 0x3F4 | 8 | Event | Non applicable | 3 | 7 | 8 |  | BMS_PROBETEMP23 | Cell Temperature | UNM | Non applicable | 1 | -40 | -40 | 210 | Degree C | 0 | Non applicable | 0x28 | 0xFF | Non applicable | 0xFB-0xFD | Non applicable | VCUGW | BCM | Motorola | cf. reference specification: A busrt of 8 frames transmitted every second, 50 ms between each frame of the burst | eCC21N,eCC21E 200,eOV24 300/400 | Battery Qulity |  | yes |  |  | Frame gateway | Multiplexed | stubbed | XF-1 | GW signal | VCUGWsignal
| DYN_TBMU_3F4 | 0x3F4 | 8 | Event | Non applicable | 4 | 7 | 8 |  | BMS_PROBETEMP24 | Cell Temperature | UNM | Non applicable | 1 | -40 | -40 | 210 | Degree C | 0 | Non applicable | 0x28 | 0xFF | Non applicable | 0xFB-0xFD | Non applicable | VCUGW | BCM | Motorola | cf. reference specification: A busrt of 8 frames transmitted every second, 50 ms between each frame of the burst | eCC21N,eCC21E 200,eOV24 300/400 | Battery Qulity |  | yes |  |  | Frame gateway | Multiplexed | stubbed | XF-1 | GW signal | VCUGWsignal
| DYN_TBMU_3F4 | 0x3F4 | 8 | Event | Non applicable | 5 | 7 | 8 |  | BMS_PROBETEMP25 | Cell Temperature | UNM | Non applicable | 1 | -40 | -40 | 210 | Degree C | 0 | Non applicable | 0x28 | 0xFF | Non applicable | 0xFB-0xFD | Non applicable | VCUGW | BCM | Motorola | cf. reference specification: A busrt of 8 frames transmitted every second, 50 ms between each frame of the burst | eCC21N,eCC21E 200,eOV24 300/400 | Battery Qulity |  | yes |  |  | Frame gateway | Multiplexed | stubbed | XF-1 | GW signal | VCUGWsignal
| DYN_TBMU_3F4 | 0x3F4 | 8 | Event | Non applicable | 6 | 7 | 8 |  | BMS_PROBETEMP26 | Cell Temperature | UNM | Non applicable | 1 | -40 | -40 | 210 | Degree C | 0 | Non applicable | 0x28 | 0xFF | Non applicable | 0xFB-0xFD | Non applicable | VCUGW | BCM | Motorola | cf. reference specification: A busrt of 8 frames transmitted every second, 50 ms between each frame of the burst | eCC21N,eCC21E 200,eOV24 300/400 | Battery Qulity |  | yes |  |  | Frame gateway | Multiplexed | stubbed | XF-1 | GW signal | VCUGWsignal
| DYN_TBMU_3F4 | 0x3F4 | 8 | Event | Non applicable | 7 | 7 | 8 |  | BMS_PROBETEMP27 | Cell Temperature | UNM | Non applicable | 1 | -40 | -40 | 210 | Degree C | 0 | Non applicable | 0x28 | 0xFF | Non applicable | 0xFB-0xFD | Non applicable | VCUGW | BCM | Motorola | cf. reference specification: A busrt of 8 frames transmitted every second, 50 ms between each frame of the burst | eCC21N,eCC21E 200,eOV24 300/400 | Battery Qulity |  | yes |  |  | Frame gateway | Multiplexed | stubbed | XF-1 | GW signal | VCUGWsignal
| DYN_TBMU_3F4 | 0x3F4 | 8 | Event | Non applicable | 8 | 7 | 8 |  | BMS_PROBETEMP28 | Cell Temperature | UNM | Non applicable | 1 | -40 | -40 | 210 | Degree C | 0 | Non applicable | 0x28 | 0xFF | Non applicable | 0xFB-0xFD | Non applicable | VCUGW | BCM | Motorola | cf. reference specification: A busrt of 8 frames transmitted every second, 50 ms between each frame of the burst | eCC21N,eCC21E 200,eOV24 300/400 | Battery Qulity |  | yes |  |  | Frame gateway | Multiplexed | stubbed | XF-1 | GW signal | VCUGWsignal
| DYN_TBMU_3F4 | 0x3F4 | 8 | Event | Non applicable | 2 | 7 | 8 |  | BMS_PROBETEMP29 | Cell Temperature | UNM | Non applicable | 1 | -40 | -40 | 210 | Degree C | 0 | Non applicable | 0x28 | 0xFF | Non applicable | 0xFB-0xFD | Non applicable | VCUGW | BCM | Motorola | cf. reference specification: A busrt of 8 frames transmitted every second, 50 ms between each frame of the burst | eCC21N,eCC21E 200,eOV24 300/400 | Battery Qulity |  | yes |  |  | Frame gateway | Multiplexed | stubbed | XF-1 | GW signal | VCUGWsignal
| DYN_TBMU_3F4 | 0x3F4 | 8 | Event | Non applicable | 4 | 7 | 8 |  | BMS_PROBETEMP3 | Cell Temperature | UNM | Non applicable | 1 | -40 | -40 | 210 | Degree C | 0 | Non applicable | 0x28 | 0xFF | Non applicable | 0xFB-0xFD | Non applicable | VCUGW | BCM | Motorola | cf. reference specification: A busrt of 8 frames transmitted every second, 50 ms between each frame of the burst | eCC21N,eCC21E 200,eOV24 300/400 | Battery Qulity |  | yes |  |  | Frame gateway | Multiplexed | Valid data | Already implemented till VF-1 | GW signal | VCUGWsignal
| DYN_TBMU_3F4 | 0x3F4 | 8 | Event | Non applicable | 3 | 7 | 8 |  | BMS_PROBETEMP30 | Cell Temperature | UNM | Non applicable | 1 | -40 | -40 | 210 | Degree C | 0 | Non applicable | 0x28 | 0xFF | Non applicable | 0xFB-0xFD | Non applicable | VCUGW | BCM | Motorola | cf. reference specification: A busrt of 8 frames transmitted every second, 50 ms between each frame of the burst | eCC21N,eCC21E 200,eOV24 300/400 | Battery Qulity |  | yes |  |  | Frame gateway | Multiplexed | stubbed | XF-1 | GW signal | VCUGWsignal
| DYN_TBMU_3F4 | 0x3F4 | 8 | Event | Non applicable | 4 | 7 | 8 |  | BMS_PROBETEMP31 | Cell Temperature | UNM | Non applicable | 1 | -40 | -40 | 210 | Degree C | 0 | Non applicable | 0x28 | 0xFF | Non applicable | 0xFB-0xFD | Non applicable | VCUGW | BCM | Motorola | cf. reference specification: A busrt of 8 frames transmitted every second, 50 ms between each frame of the burst | eCC21N,eCC21E 200,eOV24 300/400 | Battery Qulity |  | yes |  |  | Frame gateway | Multiplexed | stubbed | XF-1 | GW signal | VCUGWsignal
| DYN_TBMU_3F4 | 0x3F4 | 8 | Event | Non applicable | 5 | 7 | 8 |  | BMS_PROBETEMP32 | Cell Temperature | UNM | Non applicable | 1 | -40 | -40 | 210 | Degree C | 0 | Non applicable | 0x28 | 0xFF | Non applicable | 0xFB-0xFD | Non applicable | VCUGW | BCM | Motorola | cf. reference specification: A busrt of 8 frames transmitted every second, 50 ms between each frame of the burst | eCC21N,eCC21E 200,eOV24 300/400 | Battery Qulity |  | yes |  |  | Frame gateway | Multiplexed | stubbed | XF-1 | GW signal | VCUGWsignal
| DYN_TBMU_3F4 | 0x3F4 | 8 | Event | Non applicable | 6 | 7 | 8 |  | BMS_PROBETEMP33 | Cell Temperature | UNM | Non applicable | 1 | -40 | -40 | 210 | Degree C | 0 | Non applicable | 0x28 | 0xFF | Non applicable | 0xFB-0xFD | Non applicable | VCUGW | BCM | Motorola | cf. reference specification: A busrt of 8 frames transmitted every second, 50 ms between each frame of the burst | eCC21N,eCC21E 200,eOV24 300/400 | Battery Qulity |  | yes |  |  | Frame gateway | Multiplexed | stubbed | XF-1 | GW signal | VCUGWsignal
| DYN_TBMU_3F4 | 0x3F4 | 8 | Event | Non applicable | 7 | 7 | 8 |  | BMS_PROBETEMP34 | Cell Temperature | UNM | Non applicable | 1 | -40 | -40 | 210 | Degree C | 0 | Non applicable | 0x28 | 0xFF | Non applicable | 0xFB-0xFD | Non applicable | VCUGW | BCM | Motorola | cf. reference specification: A busrt of 8 frames transmitted every second, 50 ms between each frame of the burst | eCC21N,eCC21E 200,eOV24 300/400 | Battery Qulity |  | yes |  |  | Frame gateway | Multiplexed | stubbed | XF-1 | GW signal | VCUGWsignal
| DYN_TBMU_3F4 | 0x3F4 | 8 | Event | Non applicable | 8 | 7 | 8 |  | BMS_PROBETEMP35 | Cell Temperature | UNM | Non applicable | 1 | -40 | -40 | 210 | Degree C | 0 | Non applicable | 0x28 | 0xFF | Non applicable | 0xFB-0xFD | Non applicable | VCUGW | BCM | Motorola | cf. reference specification: A busrt of 8 frames transmitted every second, 50 ms between each frame of the burst | eCC21N,eCC21E 200,eOV24 300/400 | Battery Qulity |  | yes |  |  | Frame gateway | Multiplexed | stubbed | XF-1 | GW signal | VCUGWsignal
| DYN_TBMU_3F4 | 0x3F4 | 8 | Event | Non applicable | 2 | 7 | 8 |  | BMS_PROBETEMP36 | Cell Temperature | UNM | Non applicable | 1 | -40 | -40 | 210 | Degree C | 0 | Non applicable | 0x28 | 0xFF | Non applicable | 0xFB-0xFD | Non applicable | VCUGW | BCM | Motorola | cf. reference specification: A busrt of 8 frames transmitted every second, 50 ms between each frame of the burst | eCC21N,eCC21E 200,eOV24 300/400 | Battery Qulity |  | yes |  |  | Frame gateway | Multiplexed | stubbed | XF-1 | GW signal | VCUGWsignal
| DYN_TBMU_3F4 | 0x3F4 | 8 | Event | Non applicable | 3 | 7 | 8 |  | BMS_PROBETEMP37 | Cell Temperature | UNM | Non applicable | 1 | -40 | -40 | 210 | Degree C | 0 | Non applicable | 0x28 | 0xFF | Non applicable | 0xFB-0xFD | Non applicable | VCUGW | BCM | Motorola | cf. reference specification: A busrt of 8 frames transmitted every second, 50 ms between each frame of the burst | eCC21N,eCC21E 200,eOV24 300/400 | Battery Qulity |  | yes |  |  | Frame gateway | Multiplexed | stubbed | XF-1 | GW signal | VCUGWsignal
| DYN_TBMU_3F4 | 0x3F4 | 8 | Event | Non applicable | 4 | 7 | 8 |  | BMS_PROBETEMP38 | Cell Temperature | UNM | Non applicable | 1 | -40 | -40 | 210 | Degree C | 0 | Non applicable | 0x28 | 0xFF | Non applicable | 0xFB-0xFD | Non applicable | VCUGW | BCM | Motorola | cf. reference specification: A busrt of 8 frames transmitted every second, 50 ms between each frame of the burst | eCC21N,eCC21E 200,eOV24 300/400 | Battery Qulity |  | yes |  |  | Frame gateway | Multiplexed | stubbed | XF-1 | GW signal | VCUGWsignal
| DYN_TBMU_3F4 | 0x3F4 | 8 | Event | Non applicable | 5 | 7 | 8 |  | BMS_PROBETEMP39 | Cell Temperature | UNM | Non applicable | 1 | -40 | -40 | 210 | Degree C | 0 | Non applicable | 0x28 | 0xFF | Non applicable | 0xFB-0xFD | Non applicable | VCUGW | BCM | Motorola | cf. reference specification: A busrt of 8 frames transmitted every second, 50 ms between each frame of the burst | eCC21N,eCC21E 200,eOV24 300/400 | Battery Qulity |  | yes |  |  | Frame gateway | Multiplexed | stubbed | XF-1 | GW signal | VCUGWsignal
| DYN_TBMU_3F4 | 0x3F4 | 8 | Event | Non applicable | 5 | 7 | 8 |  | BMS_PROBETEMP4 | Cell Temperature | UNM | Non applicable | 1 | -40 | -40 | 210 | Degree C | 0 | Non applicable | 0x28 | 0xFF | Non applicable | 0xFB-0xFD | Non applicable | VCUGW | BCM | Motorola | cf. reference specification: A busrt of 8 frames transmitted every second, 50 ms between each frame of the burst | eCC21N,eCC21E 200,eOV24 300/400 | Battery Qulity |  | yes |  |  | Frame gateway | Multiplexed | Valid data | Already implemented till VF-1 | GW signal | VCUGWsignal
| DYN_TBMU_3F4 | 0x3F4 | 8 | Event | Non applicable | 6 | 7 | 8 |  | BMS_PROBETEMP40 | Cell Temperature | UNM | Non applicable | 1 | -40 | -40 | 210 | Degree C | 0 | Non applicable | 0x28 | 0xFF | Non applicable | 0xFB-0xFD | Non applicable | VCUGW | BCM | Motorola | cf. reference specification: A busrt of 8 frames transmitted every second, 50 ms between each frame of the burst | eCC21N,eCC21E 200,eOV24 300/400 | Battery Qulity |  | yes |  |  | Frame gateway | Multiplexed | stubbed | XF-1 | GW signal | VCUGWsignal
| DYN_TBMU_3F4 | 0x3F4 | 8 | Event | Non applicable | 7 | 7 | 8 |  | BMS_PROBETEMP41 | Cell Temperature | UNM | Non applicable | 1 | -40 | -40 | 210 | Degree C | 0 | Non applicable | 0x28 | 0xFF | Non applicable | 0xFB-0xFD | Non applicable | VCUGW | BCM | Motorola | cf. reference specification: A busrt of 8 frames transmitted every second, 50 ms between each frame of the burst | eCC21N,eCC21E 200,eOV24 300/400 | Battery Qulity |  | yes |  |  | Frame gateway | Multiplexed | stubbed | XF-1 | GW signal | VCUGWsignal
| DYN_TBMU_3F4 | 0x3F4 | 8 | Event | Non applicable | 8 | 7 | 8 |  | BMS_PROBETEMP42 | Cell Temperature | UNM | Non applicable | 1 | -40 | -40 | 210 | Degree C | 0 | Non applicable | 0x28 | 0xFF | Non applicable | 0xFB-0xFD | Non applicable | VCUGW | BCM | Motorola | cf. reference specification: A busrt of 8 frames transmitted every second, 50 ms between each frame of the burst | eCC21N,eCC21E 200,eOV24 300/400 | Battery Qulity |  | yes |  |  | Frame gateway | Multiplexed | stubbed | XF-1 | GW signal | VCUGWsignal
| DYN_TBMU_3F4 | 0x3F4 | 8 | Event | Non applicable | 2 | 7 | 8 |  | BMS_PROBETEMP43 | Cell Temperature | UNM | Non applicable | 1 | -40 | -40 | 210 | Degree C | 0 | Non applicable | 0x28 | 0xFF | Non applicable | 0xFB-0xFD | Non applicable | VCUGW | BCM | Motorola | cf. reference specification: A busrt of 8 frames transmitted every second, 50 ms between each frame of the burst | eCC21N,eCC21E 200,eOV24 300/400 | Battery Qulity |  | yes |  |  | Frame gateway | Multiplexed | stubbed | XF-1 | GW signal | VCUGWsignal
| DYN_TBMU_3F4 | 0x3F4 | 8 | Event | Non applicable | 3 | 7 | 8 |  | BMS_PROBETEMP44 | Cell Temperature | UNM | Non applicable | 1 | -40 | -40 | 210 | Degree C | 0 | Non applicable | 0x28 | 0xFF | Non applicable | 0xFB-0xFD | Non applicable | VCUGW | BCM | Motorola | cf. reference specification: A busrt of 8 frames transmitted every second, 50 ms between each frame of the burst | eCC21N,eCC21E 200,eOV24 300/400 | Battery Qulity |  | yes |  |  | Frame gateway | Multiplexed | stubbed | XF-1 | GW signal | VCUGWsignal
| DYN_TBMU_3F4 | 0x3F4 | 8 | Event | Non applicable | 4 | 7 | 8 |  | BMS_PROBETEMP45 | Cell Temperature | UNM | Non applicable | 1 | -40 | -40 | 210 | Degree C | 0 | Non applicable | 0x28 | 0xFF | Non applicable | 0xFB-0xFD | Non applicable | VCUGW | BCM | Motorola | cf. reference specification: A busrt of 8 frames transmitted every second, 50 ms between each frame of the burst | eCC21N,eCC21E 200,eOV24 300/400 | Battery Qulity |  | yes |  |  | Frame gateway | Multiplexed | stubbed | XF-1 | GW signal | VCUGWsignal
| DYN_TBMU_3F4 | 0x3F4 | 8 | Event | Non applicable | 5 | 7 | 8 |  | BMS_PROBETEMP46 | Cell Temperature | UNM | Non applicable | 1 | -40 | -40 | 210 | Degree C | 0 | Non applicable | 0x28 | 0xFF | Non applicable | 0xFB-0xFD | Non applicable | VCUGW | BCM | Motorola | cf. reference specification: A busrt of 8 frames transmitted every second, 50 ms between each frame of the burst | eCC21N,eCC21E 200,eOV24 300/400 | Battery Qulity |  | yes |  |  | Frame gateway | Multiplexed | stubbed | XF-1 | GW signal | VCUGWsignal
| DYN_TBMU_3F4 | 0x3F4 | 8 | Event | Non applicable | 6 | 7 | 8 |  | BMS_PROBETEMP47 | Cell Temperature | UNM | Non applicable | 1 | -40 | -40 | 210 | Degree C | 0 | Non applicable | 0x28 | 0xFF | Non applicable | 0xFB-0xFD | Non applicable | VCUGW | BCM | Motorola | cf. reference specification: A busrt of 8 frames transmitted every second, 50 ms between each frame of the burst | eCC21N,eCC21E 200,eOV24 300/400 | Battery Qulity |  | yes |  |  | Frame gateway | Multiplexed | stubbed | XF-1 | GW signal | VCUGWsignal
| DYN_TBMU_3F4 | 0x3F4 | 8 | Event | Non applicable | 7 | 7 | 8 |  | BMS_PROBETEMP48 | Cell Temperature | UNM | Non applicable | 1 | -40 | -40 | 210 | Degree C | 0 | Non applicable | 0x28 | 0xFF | Non applicable | 0xFB-0xFD | Non applicable | VCUGW | BCM | Motorola | cf. reference specification: A busrt of 8 frames transmitted every second, 50 ms between each frame of the burst | eCC21N,eCC21E 200,eOV24 300/400 | Battery Qulity |  | yes |  |  | Frame gateway | Multiplexed | stubbed | XF-1 | GW signal | VCUGWsignal
| DYN_TBMU_3F4 | 0x3F4 | 8 | Event | Non applicable | 8 | 7 | 8 |  | BMS_PROBETEMP49 | Cell Temperature | UNM | Non applicable | 1 | -40 | -40 | 210 | Degree C | 0 | Non applicable | 0x28 | 0xFF | Non applicable | 0xFB-0xFD | Non applicable | VCUGW | BCM | Motorola | cf. reference specification: A busrt of 8 frames transmitted every second, 50 ms between each frame of the burst | eCC21N,eCC21E 200,eOV24 300/400 | Battery Qulity |  | yes |  |  | Frame gateway | Multiplexed | stubbed | XF-1 | GW signal | VCUGWsignal
| DYN_TBMU_3F4 | 0x3F4 | 8 | Event | Non applicable | 6 | 7 | 8 |  | BMS_PROBETEMP5 | Cell Temperature | UNM | Non applicable | 1 | -40 | -40 | 210 | Degree C | 0 | Non applicable | 0x28 | 0xFF | Non applicable | 0xFB-0xFD | Non applicable | VCUGW | BCM | Motorola | cf. reference specification: A busrt of 8 frames transmitted every second, 50 ms between each frame of the burst | eCC21N,eCC21E 200,eOV24 300/400 | Battery Qulity |  | yes |  |  | Frame gateway | Multiplexed | Valid data | Already implemented till VF-1 | GW signal | VCUGWsignal
| DYN_TBMU_3F4 | 0x3F4 | 8 | Event | Non applicable | 2 | 7 | 8 |  | BMS_PROBETEMP50 | Cell Temperature | UNM | Non applicable | 1 | -40 | -40 | 210 | Degree C | 0 | Non applicable | 0x28 | 0xFF | Non applicable | 0xFB-0xFD | Non applicable | VCUGW | BCM | Motorola | cf. reference specification: A busrt of 8 frames transmitted every second, 50 ms between each frame of the burst | eCC21N,eCC21E 200,eOV24 300/400 | Battery Qulity |  | yes |  |  | Frame gateway | Multiplexed | stubbed | XF-1 | GW signal | VCUGWsignal
| DYN_TBMU_3F4 | 0x3F4 | 8 | Event | Non applicable | 3 | 7 | 8 |  | BMS_PROBETEMP51 | Cell Temperature | UNM | Non applicable | 1 | -40 | -40 | 210 | Degree C | 0 | Non applicable | 0x28 | 0xFF | Non applicable | 0xFB-0xFD | Non applicable | VCUGW | BCM | Motorola | cf. reference specification: A busrt of 8 frames transmitted every second, 50 ms between each frame of the burst | eCC21N,eCC21E 200,eOV24 300/400 | Battery Qulity |  | yes |  |  | Frame gateway | Multiplexed | stubbed | XF-1 | GW signal | VCUGWsignal
| DYN_TBMU_3F4 | 0x3F4 | 8 | Event | Non applicable | 4 | 7 | 8 |  | BMS_PROBETEMP52 | Cell Temperature | UNM | Non applicable | 1 | -40 | -40 | 210 | Degree C | 0 | Non applicable | 0x28 | 0xFF | Non applicable | 0xFB-0xFD | Non applicable | VCUGW | BCM | Motorola | cf. reference specification: A busrt of 8 frames transmitted every second, 50 ms between each frame of the burst | eCC21N,eCC21E 200,eOV24 300/400 | Battery Qulity |  | yes |  |  | Frame gateway | Multiplexed | stubbed | XF-1 | GW signal | VCUGWsignal
| DYN_TBMU_3F4 | 0x3F4 | 8 | Event | Non applicable | 5 | 7 | 8 |  | BMS_PROBETEMP53 | Cell Temperature | UNM | Non applicable | 1 | -40 | -40 | 210 | Degree C | 0 | Non applicable | 0x28 | 0xFF | Non applicable | 0xFB-0xFD | Non applicable | VCUGW | BCM | Motorola | cf. reference specification: A busrt of 8 frames transmitted every second, 50 ms between each frame of the burst | eCC21N,eCC21E 200,eOV24 300/400 | Battery Qulity |  | yes |  |  | Frame gateway | Multiplexed | stubbed | XF-1 | GW signal | VCUGWsignal
| DYN_TBMU_3F4 | 0x3F4 | 8 | Event | Non applicable | 6 | 7 | 8 |  | BMS_PROBETEMP54 | Cell Temperature | UNM | Non applicable | 1 | -40 | -40 | 210 | Degree C | 0 | Non applicable | 0x28 | 0xFF | Non applicable | 0xFB-0xFD | Non applicable | VCUGW | BCM | Motorola | cf. reference specification: A busrt of 8 frames transmitted every second, 50 ms between each frame of the burst | eCC21N,eCC21E 200,eOV24 300/400 | Battery Qulity |  | yes |  |  | Frame gateway | Multiplexed | stubbed | XF-1 | GW signal | VCUGWsignal
| DYN_TBMU_3F4 | 0x3F4 | 8 | Event | Non applicable | 7 | 7 | 8 |  | BMS_PROBETEMP6 | Cell Temperature | UNM | Non applicable | 1 | -40 | -40 | 210 | Degree C | 0 | Non applicable | 0x28 | 0xFF | Non applicable | 0xFB-0xFD | Non applicable | VCUGW | BCM | Motorola | cf. reference specification: A busrt of 8 frames transmitted every second, 50 ms between each frame of the burst | eCC21N,eCC21E 200,eOV24 300/400 | Battery Qulity |  | yes |  |  | Frame gateway | Multiplexed | Valid data | Already implemented till VF-1 | GW signal | VCUGWsignal
| DYN_TBMU_3F4 | 0x3F4 | 8 | Event | Non applicable | 8 | 7 | 8 |  | BMS_PROBETEMP7 | Cell Temperature | UNM | Non applicable | 1 | -40 | -40 | 210 | Degree C | 0 | Non applicable | 0x28 | 0xFF | Non applicable | 0xFB-0xFD | Non applicable | VCUGW | BCM | Motorola | cf. reference specification: A busrt of 8 frames transmitted every second, 50 ms between each frame of the burst | eCC21N,eCC21E 200,eOV24 300/400 | Battery Qulity |  | yes |  |  | Frame gateway | Multiplexed | Valid data | Already implemented till VF-1 | GW signal | VCUGWsignal
| DYN_TBMU_3F4 | 0x3F4 | 8 | Event | Non applicable | 2 | 7 | 8 |  | BMS_PROBETEMP8 | Cell Temperature | UNM | Non applicable | 1 | -40 | -40 | 210 | Degree C | 0 | Non applicable | 0x28 | 0xFF | Non applicable | 0xFB-0xFD | Non applicable | VCUGW | BCM | Motorola | cf. reference specification: A busrt of 8 frames transmitted every second, 50 ms between each frame of the burst | eCC21N,eCC21E 200,eOV24 300/400 | Battery Qulity |  | yes |  |  | Frame gateway | Multiplexed | Valid data | Already implemented till VF-1 | GW signal | VCUGWsignal
| DYN_TBMU_3F4 | 0x3F4 | 8 | Event | Non applicable | 3 | 7 | 8 |  | BMS_PROBETEMP9 | Cell Temperature | UNM | Non applicable | 1 | -40 | -40 | 210 | Degree C | 0 | Non applicable | 0x28 | 0xFF | Non applicable | 0xFB-0xFD | Non applicable | VCUGW | BCM | Motorola | cf. reference specification: A busrt of 8 frames transmitted every second, 50 ms between each frame of the burst | eCC21N,eCC21E 200,eOV24 300/400 | Battery Qulity |  | yes |  |  | Frame gateway | Multiplexed | Valid data | Already implemented till VF-1 | GW signal | VCUGWsignal
| DYN_TBMU_3F4 | 0x3F4 | 8 | Event | Non applicable | 1 | 7 | 3 |  | LID_PROBETEMP | Configuration Index | BMP | 0 =Emission de BMS_PROBETEMP x : 1, 2, 3, 4, 5, 6, 7 II Emission of BMS_PROBETEMP x : 1, 2, 3, 4, 5, 6, 7. 1 =Emission de BMS_PROBETEMP x : 8, 9, 10, 11, 12, 13, 14 II Emission of BMS_PROBETEMP x : 8, 9, 10, 11, 12, 13, 14. 2 =Emission de BMS_PROBETEMP x : 15, 16, 17, 18, 19, 20, 21 II Emission of BMS_PROBETEMP x : 15, 16, 17, 18, 19, 20, 21. 3 =Emission de BMS_PROBETEMP x : 22, 23, 24, 25, 26, 27, 28 II Emission of BMS_PROBETEMP x : 22, 23, 24, 25, 26, 27, 28. 4 =Emission de BMS_PROBETEMP x : 29, 30, 31, 32, 33, 34, 35 II Emission of BMS_PROBETEMP x : 29, 30, 31, 32, 33, 34, 35. 5 =Emission de BMS_PROBETEMP x : 36, 37, 38, 39, 40, 41, 42 II Emission of BMS_PROBETEMP x : 36, 37, 38, 39, 40, 41, 42. 6 =Emission de BMS_PROBETEMP x : 43, 44, 45, 46, 47, 48, 49 II Emission of BMS_PROBETEMP x : 43, 44, 45, 46, 47, 48, 49. 7 =Emission de BMS_PROBETEMP x : 50, 51, 52, 53, 54 II Emission of BMS_PROBETEMP x : 50, 51, 52, 53, 54. | 1 | 0 | 0 | 7 | Non applicable | 0 | Non applicable | 0b000 | Non applicable | Non applicable | Non applicable | Non applicable | VCUGW | BCM | Motorola | LID values shallbe 2 | eCC21N,eCC21E 200,eOV24 300/400 | Battery Quality |  | yes |  |  | Frame gateway | Multiplexer |  | VF | GW signal | VCUGWsignal
| VCU_421h | 0x421 | 8 | Periodic | 50 | 4 | 4 | 1 |  | HV_BATT_RECHARGE_WAKEUP | Partial wakeup request between OBC_DCDC and VCU/HVBAT for the battery recharging need in plugin mode. | BMP | 0:No Wakeup 1:Wake up Request | 1 | 0 | 0 | 1 | Non applicable | 0b0 | 0b0 | Non applicable | Non applicable | 0b0 | Non applicable | Non applicable | VCU | BCM, HVBAT,DCDC_OBC,FATC | Motorola | Tbox will receive via BCM gateway | eCC21N,eCC21E 200,eOV24 300/400 | Partial Wake-up Triggers | yes | yes |  |  |  | non applicable | Wake up management | XF-2 | Com_bHvBattRchrgWkuReq | Freezed
| VCU_421h | 0x421 | 8 | Periodic | 50 | 1 | 7 | 1 |  | LV_LIMIT_STATUS | LV Output Voltage limit request | BMP | 0 :Not Limited(Default) 1:Limited | 1 | 0 | 0 | 1 |  | 0 |  | Non applicable | Non applicable | Non applicable | Non applicable | Non applicable | VCU | BCM | Motorola |  | eCC21N,eCC21E 200,eOV24 300/400 |  |  | yes | [5 empty] | VF | Dcdc_flgDesLvGridULim | Adapter
| VCU_421h | 0x421 | 8 | Periodic | 50 | 4 | 5 | 1 |  | PI_STATE_INFO_WAKEUP | Partial Wakeup to say , Gun connection status | BMP | 0:No Wakeup 1:Wake up Request | 1 | 0 | 0 | 1 | Non applicable | 0b0 | 0b0 | Non applicable | Non applicable | 0b0 | Non applicable | Non applicable | VCU | BCM HVBAT, DCDC_OBC | Motorola | Tbox will receive via BCM gateway | eCC21N,eCC21E 200,eOV24 300/400 | Partial Wake-up Triggers | yes | yes |  |  |  | non applicable | Wake up management | Already implemented till VF-1 | Com_bGunCntInfoWkuReq | Freezed
| VCU_421h | 0x421 | 8 | Periodic | 50 | 4 | 7 | 1 |  | POST_OPERATION_WAKEUP | Post operation wakeup(After Ignition off) | BMP | 0:No Wakeup 1:Wake up Request | 1 | 0 | 0 | 1 | NA | 0b0 | 0b0 | Non applicable | Non applicable | 0b0 | Non applicable | Non applicable | VCU | INV,BCM,HVBAT,DCDC_OBC | Motorola | Tbox will receive via ebccm gateway | eCC21N,eCC21E 200,eOV24 300/400 |  | yes | yes |  |  |  | non applicable |  | Already implemented till VF-1 | Com_bPostOperationWkuReq | Freezed
| VCU_421h | 0x421 | 8 | Periodic | 50 | 1 | 6 | 1 |  | PRK_COOLING_STS | HVBAT parkmode cooling status | BMP | 0:Park mode cooling inactive 1:Park mode cooling active | 1 | 0 | 0 | 1 | Non applicable | 0 |  | Non applicable | Non applicable | Non applicable | Non applicable | Non applicable | VCU | BCM | Motorola |  | eOV24 300/400 | status signal for Hvbat cooling wakeup |  | yes | [5 empty] | XC1 | Com_stHvbParkModCoolg | Freezed
| DAT_E_VCU_422 | 0x422 | 8 | Periodic | 100 | 3 | 4 | 3 | P705 | CONFIG_VHL | Vehicle configuration state | BMP | 000 : Fitting 001 : Plant 010 : Check 011 : Storage / Transport 100 : Client 101 : APV 110 : Show room 111 : Invalid | 1 | 0 | 0 | 7 | Non applicable | 0b100 | Non applicable | 0b100 | 0b111 |  | Non applicable | Non applicable | VCUGW | OBC_DCDC, INV, HVBAT | Motorola |  | eCC21E 200,eOV24 300/400 |  | yes | [6 empty] | XC2 | GW signal | Freezed
| DAT_E_VCU_422 | 0x422 | 8 | Periodic | 100 | 6 | 4 | 1 |  | SYNCHRO_DC_GLOBAL | Global Driving Cycle Synchronisation | BMP | 0 : Not Realised 1 : Realised | 1 | 0 | 0 | 1 | Non applicable | 0b0 | Non applicable | Non applicable | Non applicable | Non applicable | Non applicable | Non applicable | VCU | INV | Motorola |  |  |  | yes | [6 empty] | XC2 | Ext_bDrvCyGlbl | Freezed
| DCDC_CONTROL_423h | 0x423 | 8 | Periodic | 40 | 1 | 5 | 1 | SCDC01 | DCDC_LV_OUTPUT | LV output availability | BMP | 0:LV output inactive 1:LV output active | 1 | 0 | 0 | 1 | Non applicable | 0 | 0 | Non applicable | Non applicable | Non applicable | Non applicable | Non applicable | DCDC_OBC,VCUGW | BCM,CRU | Motorola |  | eCC21N,eCC21E 200,eOV24 300/400 |  |  | yes |  |  | Frame gateway | non applicable |  | VF | GW signal | VCUGWsignal
| DCDC_CONTROL_423h | 0x423 | 8 | Periodic | 40 | 8 | 7 | 4 |  | DCDC_OBC_CHKSUM_423 | Checksum of frame 0x423 | UNM | Non applicable | 1 | 0 | 0 | 15 | Non applicable | Non applicable | 0 | Non applicable | Non applicable |  | Non applicable | 0x9 | DCDC_OBC,VCUGW | eBCCM,BCM | Motorola |  | eCC21N,eCC21E 200,eOV24 300/400 |  |  | yes |  |  | Frame gateway |  |  | XF-1 | GW signal | VCUGWsignal
| DCDC_CONTROL_423h | 0x423 | 8 | Periodic | 40 | 8 | 3 | 4 |  | DCDC_OBC_PROCESS_COUNTER_423 | Process counter of frame 0x423 | UNM | Non applicable | 1 | 0 | 0 | 15 | Non applicable | Non applicable | 0 | Non applicable | Non applicable |  | Non applicable | Non applicable | DCDC_OBC,VCUGW | eBCCM,BCM | Motorola |  | eCC21N,eCC21E 200,eOV24 300/400 |  |  | yes |  |  | Frame gateway |  |  | XF-1 | GW signal | VCUGWsignal
| BCM_432h | 0x432 | 8 | Periodic | 50 | 4 | 3 | 2 |  | BCCM_CHARGE_REQUEST | Charging request to VCU to stop/initiate charging | BMP | 00: No request 01: Stop charging request 10: Start charging request 11: Reserved | 1 | 0 | 0 | 3 | Non applicable | 0 | Non applicable | Non applicable | Non aplicable | Non applicable | 0b11 | Non applicable | BCM,VCUGW | HVBAT, DCDC_OBC | Motorola |  | eCC21N,eCC21E 200,eOV24 300/400 |  | yes |  |  |  | Frame gateway | non applicable |  | VF | GW signal | VCUGWsignal
| BCM_432h | 0x432 | 8 | Periodic | 50 | 2 | 3 | 4 |  | BCCM_CHKSUM_432 | Checksum | UNM | Non applicable | 1 | 0 | 0 | 15 | Non applicable | 0 | Non applicable | Non applicable | Non applicable | Non applicable | Non applicable | 0x9 | BCM,VCU,VCUGW | HVBAT,INV,DCDC_OBC | Motorola | Checksum shall be implemented. Please refer the technical specification "STE_SECURISATION_TRAMES_9659842699_H" and sample PPT "Checksum_calculation_example" for checksum logic shared by PSA/TCS | eCC21N,eCC21E 200,eOV24 300/400 |  | yes |  |  |  | used+Frame Gateway |  |  | VF | To be defined by Comveh | Freezed
| BCM_432h | 0x432 | 8 | Periodic | 50 | 3 | 3 | 4 |  | BCCM_PROCESS_COUNTER_432 | process counter | UNM | Non applicable | 1 | 0 | 0 | 15 | Non applicable | 0 | Non applicable | Non applicable | Non applicable | Non applicable | Non applicable |  | BCM,VCU,VCUGW | HVBAT,INV,DCDC_OBC | Motorola | Process counter shall be implemented. Please refer the technical specification "STE_SECURISATION_TRAMES_9659842699_H" and sample PPT "Checksum_calculation_example" for checksum logic shared by PSA/TCS | eCC21N,eCC21E 200,eOV24 300/400 |  | yes |  |  |  | used+Frame Gateway |  |  | VF | To be defined by Comveh | Freezed
| BCM_432h | 0x432 | 8 | Periodic | 50 | 4 | 1 | 1 |  | BCM_LONG_PARK_WAKEUP | Long park partial wakeup | BMP | 0:No Wakeup 1:Wake up Request | 1 | 0 | 0 | 1 | Non applicable | 0b0 | 0b0 |  | Non applicable | 0b0 | Non applicable |  | BCM,VCUGW | HVBAT | Motorola |  | eOV24 300/400 | Battery preconditioning-Long park mode | yes |  |  |  | Frame gateway |  |  | XF-1 | GW signal | VCUGWsignal
| BCM_432h | 0x432 | 8 | Periodic | 50 | 8 | 2 | 1 |  | BCM_PRK_COOLING_WAKEUP | Hvbat park mode cooling wakeup | BMP | 0:No Wakeup 1:Wake up Request | 1 | 0 | 0 | 1 | Non applicable | 0 | Non applicable | Non applicable |  |  |  |  | BCM,VCU,VCUGW | HVBAT,DCDC_OBC | Motorola |  | eOV24 300/400 | HVBAT COOLING-DMOA precond | yes |  |  |  | used+frame gateway |  |  | XF | Com_bPrkCoolWkuReq | Freezed
| BCM_432h | 0x432 | 8 | Periodic | 50 | 7 | 2 | 1 | PM4667 | CDE_ACC_JDD | This information indicates if electrical supply +ACC activated or not | BMP | 0: +ACC OFF, 1: +ACC ON | 1 | 0 | 0 | 1 | Non applicable | 0 | Non applicable | 0b0 | Non applicable | Non applicable | Non applicable |  | BCM,VCU,VCUGW | HVBAT,INV,DCDC_OBC | Motorola |  |  | JDD | yes |  |  |  | Used+Frame gateway |  |  | XF | GW signal | VCUGWsignal
| BCM_432h | 0x432 | 8 | Periodic | 50 | 7 | 4 | 2 | PM4666 | CDE_APC_JDD | This information indicates if electrical supply +APC activated or not | BMP | 0b00 : +APC unChange | 1 | 0 | 0 | 3 | Non applicable | 0 | Non applicable | 0b00 | Non applicable | Non applicable | Non applicable |  | BCM,VCU,VCUGW | HVBAT,INV,DCDC_OBC | Motorola |  |  | JDD | yes |  |  |  | Used+Frame gateway |  |  | XF | GW signal | VCUGWsignal
| BCM_432h | 0X432 | 8 | Periodic | 50 | 1 | 1 | 1 |  | eBCM_INFO_REQUEST_PARTIAL_WAKEUP | eBCCM_INFO_REQUEST_PARTIAL_WAKEUP Partial Wakeup request | BMP | 0 : No wake up request 1 : Wake up request | 1 | 0 | 0 | 1 | Non applicable | 0 | Non applicable | Non applicable | Non applicable |  | Non applicable | Non applicable | BCM,VCUGW | HVBAT | Motorola |  | eCC21N,eCC21E 200,eOV24 300/400 |  | yes |  |  |  | used+frame gateway |  |  | XC2 | GW signal | VCUGWsignal
| BCM_432h | 0x432 | 8 | Periodic | 50 | 1 | 5 | 1 |  | eBCCM_REM_UNLOCK_WAKEUP | Remote unlock partial wakeup | BMP | 0:No Wakeup 1:Wake up Request | 1 | 0 | 0 | 1 | Non applicable | 0 | Non applicable | Non applicable | Non applicable |  | Non applicable | Non applicable | BCM,VCU,VCUGW | INV,DCDC_OBC,HVBAT | Motorola | since it is a gateway frame, VCU will just gateway it. | eCC21N,eCC21E 200,eOV24 300/400 |  | yes |  |  |  | used+Frame Gateway |  |  | VF | GW signal | VCUGWsignal
| BCM_432h | 0x432 | 8 | Periodic | 50 | 7 | 1 | 2 | P368 | ETAT_PRINCIP_SEV | SEV main state | BMP | 0b00 : Stop, 0b01 : Contact, 0b10 : Start, 0b11 : Reserved | 1 | 0 | 0 | 3 | Non applicable | 0 | Non applicable | 0b00 | Non applicable | 0 | 0b11 |  | BCM,VCU,VCUGW | HVBAT,INV,DCDC_OBC | Motorola |  |  | JDD | yes |  |  |  | Used+Frame gateway |  |  | XC1 | GW signal | VCUGWsignal
| BCM_432h | 0x432 | 8 | Periodic | 50 | 8 | 7 | 4 | P369 | ETAT_RESEAU_ELEC | electricnetwork state.electricnetwork state. Its related to PSA Electrical Managemnt. Not in SEAR1 | BMP | 0000 : TI_NOMINAL 0001 : TI_DEGRADE 0010 : TI_DISPO_DEM 0011 : DEMARRAGE 0100 : REDEMARRAGE 0101 : TA_NOMINAL 0110 : TA_DEGRADE 0111 : TA_SECU 1000 : Reserved 1001 : Reserved 1010 : Reserved 1011 : Reserved 1100 : Reserved 1101 : Reserved 1110 : Reserved 1111 : Reserved | 1 | 0 | 0 | 15 | Non applicable | 0 | Non applicable | 0b0000 | Non applicable | Non applicable | 0b1000-0b1111 | Non applicable | BCM,VCUGW | HVBAT, DCDC_OBC, INV | Motorola |  | eCC21N,eCC21E 200,eOV24 300/400 |  | yes |  |  |  | Frame Gateway | non applicable |  | VF | GW signal | VCUGWsignal
| BCM_432h | 0x432 | 8 | Periodic | 50 | 7 | 6 | 2 | PM4665 | POS_SHUNT_JDD | position of the shunt park on the BCM | BMP | 0b00 : Park, 0b01 : Client, 0b10 : Absent, 0b11 : Undetermined | 1 | 0 | 0 | 3 | Non applicable | 0b11 | Non applicable | 0b11 | Non applicable | Non applicable | Non applicable |  | BCM,VCUGW | HVBAT,INV,DCDC_OBC | Motorola |  |  | JDD | yes |  |  |  | Used+Frame gateway |  |  | XF | GW signal | VCUGWsignal
| BCM_432h | 0x432 | 8 | Periodic | 50 | 4 | 4 | 1 |  | PRECOND_ELEC_WAKEUP | Preconditioning wakeup | BMP | 0:No Wakeup 1:Wake up Request | 1 | 0 | 0 | 1 | Non applicable | 0b0 | 0b0 | Non applicable | Non applicable | 0b0 | Non applicable | Non applicable | BCM,VCU,VCUGW | HVBAT,DCDC_OBC | Motorola |  | eCC21N,eCC21E 200,eOV24 300/400 |  | yes |  |  |  | used+frame Gateway | non applicable | Only for Europe | XF-1 | GW signal | VCUGWsignal
| BCM_432h | 0x432 | 8 | Periodic | 50 | 1 | 4 | 1 | P216 | REVEIL_ANTICIPATION_ADC | Anti theft wake up Not for L1 | BMP | 0 : No wake up request 1 : Wake up request | 1 | 0 | 0 | 1 | Non applicable | 0 | Non applicable | 0b0 | Non applicable | Non applicable | Non applicable | Non applicable | BCM,VCUGW | INV | Motorola |  | eCC21N,eCC21E 200(not for L1 variant), eOV24 300/400 |  | yes |  |  |  | Frame Gateway | non applicable |  | Already implemented till VF-1 | GW signal | VCUGWsignal
| BCM_432h | 0x432 | 8 | Periodic | 50 | 1 | 7 | 2 | P214 | REVEIL_PRINCIPAL | Main wake up, using for wakeup management | BMP | 00 : Invalid RCD 01 : No main wake up request 10 : Main wake up request 11 : Not valid | 1 | 0 | 0 | 3 | Non applicable | 0b00 | 0 | 0b00 | 0b11 | Non applicable | Non applicable | Non applicable | BCM,VCU,VCUGW | HVBAT,INV,DCDC_OBC | Motorola |  | eCC21N,eCC21E 200,eOV24 300/400 |  | yes |  |  |  | used+frame Gateway | non applicable |  | Already implemented till VF-1 | GW signal | VCUGWsignal
| BCM_432h | 0x432 | 8 | Periodic | 50 | 2 | 5 | 2 | P402 | SEV_DEM | Wish of start. SEV main state. (Related to Cranking , It mandadatory signal) | BMP | 00 : Reserved 01 : No wish of start 10 : Wish of start 11 : Reserved | 1 | 0 | 0 | 3 | Non applicable | 0 | Non applicable | 0b01 | Non applicable | Non applicable | 0b00; 0b11 | Non applicable | BCM,VCUGW | HVBAT | Motorola | protected | eCC21N,eCC21E 200,eOV24 300/400 |  | yes |  |  |  | Frame Gateway | non applicable | protected | VF | GW signal | VCUGWsignal
| BCM_432h | 0x432 | 8 | Periodic | 50 | 4 | 7 | 1 |  | STOP_DELAYED_HMI_WAKEUP | Wakeup for Charging (Remote) | BMP | 0:No Wakeup 1:Wake up Request | 1 | 0 | 0 | 1 | Non applicable | 0b0 |  | 0b0 | Non applicable | Non applicable | Non applicable | Non applicable | BCM,VCUGW | DCDC_OBC,HVBAT, INV | Motorola |  | eCC21N,eCC21E 200,eOV24 300/400 | deferred charging wake up | yes |  |  |  | used+frame Gateway | non applicable | Only for Europe | XF-2 | GW signal | VCUGWsignal
| HVBAT_VCU_434 | 0x434 | 8 | Periodic | 1000 | 2 | 2 | 13 |  | TIME_HV_BATT_HIGH_TEMP_HIGH_SOC | operating time battery charged with high temperature | UNM | Non applicable | 0.1 | 0 | 0 | 600 | h | 0 | Non applicable | Last memorized value | 0x1FFF | Non applicable | 0x1771-0x1FFD | Non applicable | HVBAT,VCUGW | BCM | Motorola |  | eCC21N,eCC21E 200,eOV24 300/400 | TBOX requirement |  | yes |  |  | Frame gateway | non applicable |  | Already implemented till VF-1 | GW signal | VCUGWsignal
| HVBAT_VCU_434 | 0x434 | 8 | Periodic | 1000 | 4 | 5 | 13 |  | TIME_HV_BATT_HIGH_TEMP_LOW_SOC | operating time battery discharged with high temperature | UNM | Non applicable | 0.1 | 0 | 0 | 600 | h | 0 | Non applicable | Last memorized value | 0x1FFF | Non applicable | 0x1771-0x1FFD | Non applicable | HVBAT,VCUGW | BCM | Motorola |  | eCC21N,eCC21E 200,eOV24 300/400 | TBOX requirement |  | yes |  |  | Frame gateway | non applicable |  | Already implemented till VF-1 | GW signal | VCUGWsignal
| HVBAT_VCU_434 | 0x434 | 8 | Periodic | 1000 | 1 | 7 | 13 |  | TIME_HV_BATT_HIGH_VOLTAGE | operating time exceeding voltage range | UNM | Non applicable | 0.1 | 0 | 0 | 600 | h | 0 | Non applicable | Last memorized value | 0x1FFF | Non applicable | 0x1771-0x1FFD | Non applicable | HVBAT,VCUGW | BCM | Motorola |  | eCC21N,eCC21E 200,eOV24 300/400 | TBOX requirement |  | yes |  |  | Frame gateway | non applicable |  | Already implemented till VF-1 | GW signal | VCUGWsignal
| HVBAT_VCU_434 | 0x434 | 8 | Periodic | 1000 | 6 | 7 | 12 |  | TOTAL_HV_BATT_NEG_QTY_CURR_PLUG | TOTAL_HV_BATT_NEG_QTY_CURR_PLUGIN Negative coulomb counting (negative current) exChange | UNM | Non applicable | 125 | 0 | 0 | 500000 | Ah | 0 | Non applicable | Last memorized value | 0xFFF | Non applicable | 0xFA1-0xFFD | Non applicable | HVBAT,VCUGW | BCM | Motorola |  | eCC21N,eCC21E 200,eOV24 300/400 | TBOX requirement |  | yes |  |  | Frame gateway | non applicable |  | XC2 | GW signal | VCUGWsignal
| HVBAT_VCU_434 | 0x434 | 8 | Periodic | 1000 | 7 | 3 | 12 |  | TOTAL_HV_BATT_NEGATIVE_NRGY_PLUG | TOTAL_HV_BATT_NEGATIVE_ENERGY_PLUGIN Negative energy counting (negative current) exChange | UNM | Non applicable | 35 | 0 | 0 | 140000 | Kwh | 0 | Non applicable | Last memorized value | 0xFFF | Non applicable | 0xFA1-0xFFD | Non applicable | HVBAT,VCUGW | BCM | Motorola |  | eCC21N,eCC21E 200,eOV24 300/400 | TBOX requirement |  | yes |  |  | Frame gateway | non applicable |  | XC2 | GW signal | VCUGWsignal
| DAT_TBMU_454 | 0x454 | 8 | Periodic | 1000 | 2 | 5 | 10 | SCV045 | DC_CHARGE_RELAY_ACTUATION_COUNT | DC_CHARGE_RELAY_ACTUATION_COUNTER DC charge relay activation counter | UNM | Non applicable | 200 | 0 | 0 | 200000 | Non applicable | 0 |  | Non applicable | 0x3FF | Non applicable | 0x3E9-0x3FD | Non applicable | VCU,VCUGW | BCM | Motorola |  | eCC21N,eCC21E 200,eOV24 300/400 | TBOX requirement |  | yes |  |  | used+signal gateway | non applicable |  | XC2 | GW signal | VCUGWsignal
| DAT_TBMU_454 | 0x454 | 8 | Periodic | 1000 | 3 | 3 | 7 |  | HV_BATT_SOH_CAPA | State Of Health linked to battery capacity SOH | UNM | Non applicable | 1 | 0 | 0 | 100 | % | 0 | Non applicable | 0x64 | 0x7F | Non applicable | 0x65-0x7D | Non applicable | HVBAT,VCU,VCUGW | BCM | Motorola | Signal mapped from frame 0x543 | eCC21N,eCC21E 200,eOV24 300/400 | TBOX requirement |  | yes |  |  | used+Signal Gateway | non applicable |  | Already implemented till VF-1 | GW signal | VCUGWsignal
| DAT_TBMU_454 | 0x454 | 8 | Periodic | 1000 | 4 | 4 | 7 |  | HV_BATT_SOH_RES | State Of Health linked to battery internal resistance | UNM | Non applicable | 1 | 0 | 0 | 100 | % | 0 | Non applicable | 0x64 | 0x7F | Non applicable | 0x65-0x7D | Non applicable | HVBAT,VCU,VCUGW | BCM | Motorola | Signal mapped from frame 0x543 | eCC21N,eCC21E 200,eOV24 300/400 | TBOX requirement |  | yes |  |  | used+Signal Gateway | non applicable |  | Already implemented till VF-1 | GW signal | VCUGWsignal
| DAT_TBMU_454 | 0x454 | 8 | Periodic | 1000 | 1 | 7 | 10 |  | MAIN_RELAY_ACTUATION_COUNTER | Battery main relay damage counter | UNM | Non applicable | 200 | 0 | 0 | 200000 | Non applicable | 0b00 | Non applicable | Non applicable | 0x3FF | Non applicable | 0x3E9-0x3FD | Non applicable | VCU,VCUGW | BCM | Motorola | Signal mapped from frame 0x454 | eCC21N,eCC21E 200,eOV24 300/400 | TBOX requirement |  | yes |  |  | signal gateway | non applicable | valid data | Already implemented till VF-1 | GW signal | VCUGWsignal
| DAT_TBMU_454 | 0x454 | 8 | Periodic | 1000 | 5 | 5 | 13 |  | TIME_HV_BATT_OVER_TEMPERATURE | Operating time spent over a traction battery temperature threshold | UNM | Non applicable | 0.1 | 0 | 0 | 600 | h | 0b00 | Non applicable | Non applicable | 0x1FFF | Non applicable | 0x1771-0x1FFD | Non applicable | VCU,VCUGW | BCM | Motorola | Signal mapped from frame 0x454 | eCC21N,eCC21E 200,eOV24 300/400 | TBOX requirement |  | yes |  |  | signal gateway | non applicable | valid data | VF | GW signal | VCUGWsignal
| DAT_TBMU_454 | 0x454 | 8 | Periodic | 1000 | 6 | 0 | 12 |  | TOTAL_HV_BATT_POS_QTY_CURR | Total positive coulomb counting (positive current) exChange | UNM | Non applicable | 125 | 0 | 0 | 500000 | Ah | 0b00 | Non applicable | Non applicable | 0xFFF | Non applicable | 0xFA1-0xFFD | Non applicable | VCU,VCUGW | BCM | Motorola | Signal mapped from frame 0x454 | eCC21N,eCC21E 200,eOV24 300/400 | TBOX requirement |  | yes |  |  | signal gateway | non applicable | valid data | VF | GW signal | VCUGWsignal
| DYN3_CMM_468 | 0x468 | 8 | Mixte | 40 | 3 | 7 | 2 | PM1455 | DMD_ACT_CONS_SEEM | Electrical consumer activation request | BMP | 0b00 : reserved, 0b01 : no request, 0b10 : request, 0b11 : reserved | 1 | 0 | 0 | 3 | Non applicable | 0b01 |  | Non applicable | non | Non applicable | 0b00; 0b11 | Non applicable | VCU | BCM | Motorola |  | EB2ADT-EB2FA EB2LTX EB2FA-MK |  |  | yes | [5 empty] | XC2 | Com_stElecActvnReq | Freezed
| DYN3_CMM_468 | 0x468 | 8 | Mixte | 40 | 1 | 6 | 1 | P245 | CONTACT_FREIN2_INC | Uncertain brake pedal secondary switch | BMP | 0 : Brake secondary contact OK 1 : Uncertain brake secondary contact | 1 | 0 | 0 | 1 | Non applicable | 0b0 | Non applicable | 0b0 | Non applicable | Non applicable | Non applicable | Non applicable | VCU | BCM, EPS, AIRBAG | Motorola | Protected. | eCC21N,eCC21E 200,eOV24 300/400 | Brake Pedal Switch Status for Control |  | yes | yes |  |  | non applicable | Protected | Already implemented till VF-1 | Com_stBrkCntctIndcn | Freezed
| DYN3_CMM_468 | 0x468 | 8 | Mixte | 40 | 6 | 3 | 4 | PM1443 | ETAT_FEE | 12V electrical power suplly state given by the engine / worst case of the previsionnal 12V electrical power supply state | BMP | 0000 : 1.1 : storage system / storage system 0001 : 1.2 : storage system / storage system with electrical machines without holding 0010 : 1.3c : storage system / storage system with electrical machines with complete holding element 0011 : 1.3r : storage system / storage system with electrical machines with incomplete holding element 0100 : 2.1 : storage system with electrical machines without holding element 0101 : 3c.1 : storage system with electrical machines with complete holding 0110 : 3r.1 : storage system with electrical machines with incomplete holding 0111 : 4.1 : active generator with storage system / storage system 1000 : 5.5 : active generator without storage system / active generator without storage system 1001 : 1.3vr storage system / storage system with electrical machines with very limited holding 1010 : 3vr.1 storage system with electrical machines with very limited holding / storage system 1011 : value not used 1100 : value not used 1101 : value not used 1110 : value not used 1111 : value not used | 1 | 0 | 0 | 15 | Non applicable | 0b0001 |  | 0b0001 | Non applicable | Non applicable | 0b1011-0b1111 |  | VCU | ESP,BCM | Motorola | Related to APB and signal is required STLA clarification | eCC21E 200,eOV24 300/400 |  |  | yes | [5 empty] | XF-2 | CoPtFH_stPwtBatt | Adapter
| DYN3_CMM_468 | 0x468 | 8 | Mixte | 40 | 7 | 0 | 9 | PM3178 | ELEC_CONSUM_CLASS | Electrical power cut consumer classes | BMP | 0b000000000 : No cunsummer power cut, 0bXXXXXXXX1 : Classe1 power off (CLASS_1_PW_CUT (C1 organes EE actifs)), 0bXXXXXXXX0 : Classe1 power on (CLASS_1_PW_CUT (C1 organes EE actifs)), 0bXXXXXXX1X : Classe2 power off (CLASS_2_PW_CUT (C2 organes EE actifs)), 0bXXXXXXX0x : Classe2 power on (CLASS_2_PW_CUT (C2 organes EE actifs)), 0bXXXXXX1XX : Classe3 power on (CLASS_3_PW_CUT (C3 organes EE actifs)), 0bXXXXXX0xX : Classe3 power on (CLASS_3_PW_CUT (C3 organes EE actifs)), 0bXXXXX1XXX : Classe4 power off (CLASS_4_PW_CUT (C4 organes EE actifs)), 0bXXXXX0xXX : Classe4 power on (CLASS_4_PW_CUT (C4 organes EE actifs)), 0bXXXX1XXXX : Classe5 power off (CLASS_5_PW_CUT (C5 organes EE actifs)), 0bXXXX0xXXX : Classe5 power on (CLASS_5_PW_CUT (C5 organes EE actifs)), 0bXXX1XXXXX : Classe6 power off (CLASS_6_PW_CUT (C6 organes EE actifs)), 0bXXX0xXXXX : Classe6 power on (CLASS_6_PW_CUT (C6 organes EE actifs)), 0bXX1XXXXXX : Classe7 power off (CLASS_7_PW_CUT (C7 organes EE actifs)), 0bXX0xXXXXX : Classe7 power on (CLASS_7_PW_CUT (C7 organes EE actifs)), 0bX1XXXXXXX : Classe8 power off (CLASS_8_PW_CUT (C8 organes EE actifs)), 0bX0xXXXXXX : Classe8 power on (CLASS_8_PW_CUT (C8 organes EE actifs)), 0b1XXXXXXXX : Classe9 power off (CLASS_9_PW_CUT (C9 organes EE actifs)), 0b0xXXXXXXX: Classe9 power on (CLASS_9_PW_CUT (C9 organes EE actifs)) | 1 | 0 | 0 | 511 | Non applicable | 0b0 |  | Non applicable | Non applicable | Non applicable | Non applicable | Non applicable | VCU | BCM | Motorola |  | EB2ADT-EB2FA EB2LTX EB2FA-MK | Volt control(Battery management) |  | yes | [5 empty] | XC2 | Com_stElecCnsrClass | Freezed
| DYN3_CMM_468 | 0x468 | 8 | Mixte | 40 | 4 | 1 | 6 | P347 | CNS_U_REG_ALTERN | Voltage orders sent to the regulator of alternator | UNM | Non applicable | 0.1 | 10.6 | 10.6 | 16 | V | 0x000 |  | 0x00 | 0x3F | Non applicable | 0x37-0x3E | Non applicable | VCU | BCM | Motorola |  |  |  |  | yes | [5 empty] | XC2 | Com_uAltReq | Freezed
| DYN3_CMM_468 | 0x468 | 8 | Mixte | 40 | 4 | 4 | 3 | P346 | NIV_PROD_GEN | Generator production level | BMP | 000 : Low 001 : Medium 010 : High 011 : Full load 100 : Reserved 101 : Reserved 110 : Unavailable 111 : Invalid | 1 | 0 | 0 | 7 | Non applicable | 0b110 |  | 0b110 | 0b111 | 0b110 | 0b100-0b101 | Non applicable | VCU | BCM | Motorola |  |  |  |  | yes | [5 empty] | XC2 | Com_stGenrProd | Freezed
| VCU_481h | 0x481 | 8 | Event | Non applicable | 4 | 7 | 15 |  | INLET_MATING_CYCLE_COUNT | inlet mating cycle count | UNM | Non applicable | 1 | 0 | 0 | 30000 | Non applicable | 0 |  | Non applicable | 0X7FFF | 0 | 0x7531-0x7FFE | Non applicable | VCU | INV | Motorola |  | eCC21N,eCC21E 200,eOV24 300/400 | storing the contactor data in Inverter | yes | [6 empty] | XC2 | ChrgPlgWup_cntPlin | Freezed
| IS_DAT_CMM_488h | 0x488 | 8 | Periodic | 100 | 4 | 6 | 1 | P063 | DEFAUT_RVV_LVV | RVV fault / LVV fault (Cruise control functionality failure state) | BMP | 0 : CC not faultly 1 : CC faultly | 1 | 0 | 0 | 1 | Non applicable | 0b0 | Non applicable | 0b0 | Non applicable | Non applicable | Non applicable | Non applicable | VCU | BCM , CRU | Motorola | need to map to chassis can, BCM will receive via chassis CAN | eCC21E 200,eOV24 300/400 | speed lmiter/cruise control |  | yes | yes |  |  | non applicable |  | XF-1 | Com_flgCrsSpdLimFlt | Freezed
| VCU_INV_491h | 0x491 | 8 | Event | Non applicable | 1 | 7 | 1 |  | VCU_MOTOR_OFFSET_REQ_DATA | If "VCU_MOTOR_OFFSET_REQ_DATA=0" then VCU will send 'INV offset' stored value to INV ECU in "VCU_MOTOR_OFFSET_VAL" . This is response to INV requested messages 0x497. If "VCU_MOTOR_OFFSET_REQ_DATA=1" then VCU will request 'INV offset' value to INV ECU. In this case "VCU_MOTOR_OFFSET_VAL" will be sent with 0x0000. This is request to INV ECU. | BMP | 0: INV offset data stored by VCU 1: Request for INV Offset | 1 | 0 | 0 | 1 | Non applicable | 0 |  | Non applicable | Non applicable | 0 | Non applicable | Non applicable | VCU | INV | Motorola |  | eCC21N,eCC21E 200,eOV24 300/400 | Diag tool executes "Routine ID DF 0A" (Via Diag gateway); VCU shall request INV for motor offset for 2 times separated with 500ms. | yes |  |  |  | Non applicable |  |  | XF-1 | Com_stCmdOffsEM01 | Freezed
| VCU_INV_491h | 0x491 | 8 | Event | Non applicable | 2 | 7 | 16 |  | VCU_MOTOR_OFFSET_VAL | Stored motor offset value-VCU will respond with motor offset value through CAN message | UNM | Non applicable | 1 | 0 | 0 | 65535 | Non applicable | 0 |  | Non applicable | Non applicable | 0xFFFF | Non applicable | Non applicable | VCU | INV | Motorola |  | eCC21N,eCC21E 200,eOV24 300/400 | INV request for stored INV motor offset value with message 0x497 with offset req=1 | yes |  |  |  | Non applicable |  |  | XF-1 | Com_valEepOffsEM01 | Freezed
| DAT_TBMU_494 | 0x494 | 8 | Periodic | 1000 | 5 | 3 | 13 | SCB064 | TIME_HV_BATT_OVER_CH_PWR | operating time exceeding charge power | UNM | Non applicable | 0.1 | 0 | 0 | 600 | h | 0 |  | Last memorized value | 0x1FFF | Non applicable | 0x1771-0x1FFD | Non applicable | HVBAT,VCUGW | BCM | Motorola |  | eCC21N,eCC21E 200,eOV24 300/400 | TBOX requirement |  | yes |  |  | Frame gateway | non applicable |  | XF-1 | GW signal | VCUGWsignal
| DAT_TBMU_494 | 0x494 | 8 | Periodic | 1000 | 7 | 6 | 13 | SCB065 | TIME_HV_BATT_OVER_DCH_PWR | operating time exceeding discharge power | UNM | Non applicable | 0.1 | 0 | 0 | 600 | h | 0 |  | Last memorized value | 0x1FFF | Non applicable | 0x1771-0x1FFD | Non applicable | HVBAT,VCUGW | BCM | Motorola |  | eCC21N,eCC21E 200,eOV24 300/400 | TBOX requirement |  | yes |  |  | Frame gateway | non applicable |  | XF-1 | GW signal | VCUGWsignal
| DAT_TBMU_494 | 0x494 | 8 | Periodic | 1000 | 1 | 7 | 12 | SCB061 | TOTAL_HV_BATT_NEG_QTY_CURR | null / Total negative coulomb counting (negative current) exChange | UNM | Non applicable | 125 | 0 | 0 | 500000 | Ah | 0 |  | Last memorized value | 0xFFF | Non applicable | 0xFA1-0xFFD | Non applicable | HVBAT,VCUGW | BCM | Motorola |  | eCC21N,eCC21E 200,eOV24 300/400 | TBOX requirement |  | yes |  |  | Frame gateway | non applicable |  | Already implemented till VF-1 | GW signal | VCUGWsignal
| DAT_TBMU_494 | 0x494 | 8 | Periodic | 1000 | 4 | 7 | 12 | SCB063 | TOTAL_HV_BATT_NEGATIVE_ENERGY | null / Total negative energy counting (negative current) exChange | UNM | Non applicable | 35 | 0 | 0 | 140000 | kWh | 0 |  | Last memorized value | 0xFFF | Non applicable | 0xFA1-0xFFD | Non applicable | HVBAT,VCUGW | BCM | Motorola |  | eCC21N,eCC21E 200,eOV24 300/400 | TBOX requirement |  | yes |  |  | Frame gateway | non applicable |  | Already implemented till VF-1 | GW signal | VCUGWsignal
| DAT_TBMU_494 | 0x494 | 8 | Periodic | 1000 | 2 | 3 | 12 | SCB062 | TOTAL_HV_BATT_POSITIVE_ENERGY | Total positive energy counting (positive power) exChange | UNM | Non applicable | 35 | 0 | 0 | 140000 | kWh | 0 |  | Last memorized value | 0xFFF | Non applicable | 0xFA1-0xFFD | Non applicable | HVBAT,VCUGW | BCM | Motorola |  | eCC21N,eCC21E 200,eOV24 300/400 | TBOX requirement |  | yes |  |  | Frame gateway | non applicable |  | Already implemented till VF-1 | GW signal | VCUGWsignal
| VCU_4A2 | 0x4A2 | 2 | Mixte | 100 | 2 | 2 | 3 |  | INLET_ACTUATOR_STATUS | Inlet actuator status | BMP | 000:Locked 001:Unlocked 010:failed to lock 011:failed to unlock 100:Reserved 101:Reserved 110:Reserved 111:Reserved | 1 | 0 | 0 | 7 | Non applicable | 0 | Non applicable | Non applicable | Non applicable | Non applicable | 0b100-0b111 | Non applicable | VCU | BCM | Motorola |  | eCC21N,eCC21E 200,eOV24 300/400 |  |  | yes | [5 empty] | Already implemented till VF-1 | ChgrPlug_stPlgLockTx | Freezed
| VCU_4A2 | 0x4A2 | 2 | Mixte | 100 | 1 | 5 | 5 |  | LIBRE_5 | Reserve | UNM | Non applicable | 1 | 0 | 0 | 31 | Non applicable | 0 | Non applicable | 0b00000 | Non applicable | Non applicable | Non applicable | Non applicable | VCU | BCM | Motorola |  | eCC21N,eCC21E 200,eOV24 300/400 | TBOX requirement |  | yes |  |  |  | non applicable |  | XC2 | To be defined by ComVeh | Freezed
| VCU_4A2 | 0x4A2 | 2 | Mixte | 100 | 2 | 7 | 2 | SCV046 | OBC_PLUG_STATE | Gun connection status(AC and DC gun) | BMP | 0 =Branche II Plugged 1 =Debranche II Unplugged 2 =Indisponible II Unavailable 3 =Reserve II Reserved | 1 | 0 | 0 | 3 | Non applicable | 1 | Non applicable | 0b10 | Non applicable | Non applicable | 0b11 | Non applicable | VCU | BCM, HVBAT, INV, DCDC_OBC,CRU | Motorola | only tbox is needed this signal other ecus in rx need to removed(ebccm as redundant) | eCC21N,eCC21E 200,eOV24 300/400 | TBOX requirement,For diagnostic access | yes | yes |  |  |  | non applicable |  | Already implemented till VF-1 | Com_stChrgPlg | Freezed
| CMM_4F8 | 0x4F8 | 8 | Mixte | 100 | 1 | 7 | 1 | PM3602 | MODE_LVNSD_REQ | LVNSD MODE REQUEST | BMP | 0:CLOSED REQUEST 1:OPENED REQUEST | 1 | 0 | 0 | 1 | Non applicable | 0b1 | 1 | 0b0 | Non applicable | Non applicable | Non applicable |  | VCU | LVNSD | Motorola |  |  |  |  | yes | [5 empty] | XC2 | SwitchMgt_stModeRequest | Freezed
| CMM_4F8 | 0x4F8 | 8 | Mixte | 100 | 1 | 6 | 1 | PM3603 | BATT_LVNSD_DIAG_REQ | BATTERY DIAGNOSTIC ACTIVATION REQUEST | BMP | 0:NOT REQUESTED 1:REQUESTED | 1 | 0 | 0 | 1 | Non applicable | 0b0 | 0 | 0b0 | Non applicable | Non applicable | Non applicable |  | VCU | LVNSD | Motorola |  |  |  |  | yes | [5 empty] | XC2 | SwitchMgt_bDiagRequest | Freezed
| CMM_4F8 | 0x4F8 | 8 | Mixte | 100 | 3 | 7 | 4 | PM3819 | CHKSUM_TRAME_4B_4F8 | FRAME CHECKSUM | BMP | Non applicable | 1 | 0 | 0 | 15 | Non applicable | Non applicable | Non applicable | Non applicable | Non applicable | Non applicable | Non applicable | 0xB | VCU | LVNSD | Motorola |  |  |  |  | yes | [5 empty] | XC2 | To be defined by Comveh | Freezed
| CMM_4F8 | 0x4F8 | 8 | Mixte | 100 | 3 | 3 | 4 | PM3820 | CPT_PROCESS_4B_4F8 | 4 BITS COMPUTE PROCESS COUNTER | UNM | Non applicable | 1 | 0 | 0 | 15 | Non applicable | Non applicable | Non applicable | Non applicable | Non applicable | Non applicable | Non applicable |  | VCU | LVNSD | Motorola |  |  |  |  | yes | [5 empty] | XC2 | To be defined by Comveh | Freezed
| CMM_4F8 | 0x4F8 | 8 | Mixte | 100 | 7 | 1 | 2 | PM5301 | REDUCE_POWER_EBS_REQ | Power cut request of ESP | BMP | 00: No power Reduction (par défaut) 01: Low Power Reduction 10: High Power Reduction 11: Very High Power Reduction | 1 | 0 | 0 | 1 | Non applicable | 0b0 | Non applicable | Non applicable | Non applicable | Non applicable | Non applicable | Non applicable | VCU | ESP | Motorola |  |  |  |  | yes | [5 empty] | XC2 | Com_stESPPwrReq | Freezed
| CMM_4F8 | 0x4F8 | 8 | Mixte | 100 | 4 | 7 | 3 | PM4108 | REDUCE_CURRENT_STEER_REQ | Power cut request of EPS | BMP | 0b000 : Nominal, 0b001 : Performances adapted, 0b010 : Under voltage on restart, 0b011 : EE failure, 0b100 : TJC or HAD nominal mode, 0b101 : TJC or HAD failure mode, 0b110 : Reserved, 0b111 : Reserved | 1 | 0 | 0 | 15 | Non applicable | 0b000 | 0b000 | Non applicable | NA | NA | 0b110; 0b111 | Non applicable | VCU | BCM | Motorola |  | eCC21N,eCC21E 200,eOV24 300/400 |  |  | yes | [5 empty] | XC2.1 | Com_flgPwrCutReqEPS | Freezed
| DAT_ECM_E_VCU_508 | 0x508 | 8 | Periodic | 1000 | 1 | 7 | 8 | PM1382 | BESOINS_SEEM_CDB_1 | needs group number 1 of SEEM vehicle electrical system quality | BMP | 0b00000001 : Protection battery need, 0b00000010 : Anti-sulphating battery need, 0b00000100 : Battery preparation for the stopped engine state need, 0b00001000 : Important load dump/load charge battery protection need, 0b00010000 : Low state of charge battery protection need, 0b00100000 : Sliding belt need, 0b01000000 : Open drive train need, 0b10000000 : Need number 1 | 1 | 0 | 0 | 255 | Non applicable | 0 | Non applicable | Non applicable | Non applicable | Non applicable | Non applicable | Non applicable | VCU | BCM | Motorola |  | EB2LTX EB2FAMAK-->NA EB2ADT-EB2FA-->NA |  |  |  | yes |  |  |  |  | XC2 | Com_stSEEM1 | Freezed
| ECM_518 | 0x518 | 8 | Periodic | 100 | 2 | 5 | 2 | PM5041 | PWT_ROLLER_BENCH_MODE | Roller bench mode acknowledgement by ECM | BMP | 0b00: Unavailable, 0b01: Road Mode, 0b10: One Axle Roller Bench Mode, 0b11: Two Axle Roller Bench Mode | 1 | 0 | 0 | 3 | Non applicable | 0b00 |  | 0b00 | Non applicable | 0b00 | Non applicable | Non applicable | VCU | BCM | Motorola |  | EB2ADT-EB2FA--> NA EB2LTX EB2FA-MK-->NA | Roller bench mode |  | yes | [5 empty] | XC2 | Com_stRollrBenchModAck | Freezed
| E_VCU_522 | 0x522 | 8 | Periodic | 1000 | 5 | 7 | 8 | _ | HV_BATT_TEMP_AVG | HVBATT Average Temperature | UNM | Non applicable | 1 | -40 | -40 | 210 | Degree C | 0 | Non applicable | 0xFF | 0xFF | Non applicable | 0xFB-0xFE | Non applicable | HVBAT,VCUGW | BCM | Motorola |  | eCC21N,eCC21E 200,eOV24 300/400 |  |  | yes |  |  | used+Signal Gateway | non applicable |  | Already implemented till VF-1 | GW signal | VCUGWsignal
| E_VCU_522 | 0x522 | 8 | Periodic | 1000 | 2 | 7 | 11 |  | HV_DCDC_CURRENT | Electrical Machine actual HV DC current | SNM | Non applicable | 0.5 | 0 | -500 | 500 | A | 0 | Non applicable | 0x0 | 0x3FF | Non applicable | 0x3E9-0x3FD; 0x400-0x417 | Non applicable | VCU | BCM | Motorola | not signal gateway VCU need to process | eCC21E 200,eOV24 300/400 |  |  | yes |  |  |  | non applicable |  | XF | ComEmac_iDcLnk01Tx | Adapter
| E_VCU_522 | 0x522 | 8 | Periodic | 1000 | 4 | 7 | 3 |  | INVERTER_WORKING_STATE | Inverter working state | BMP | 0 =Power Off / wake up II Power Off / wake up 1 =Reserved II Reserved 2 =Stand By II Stand By 3 =operational II operational 4 =post use cooling II post use cooling 5 =Deactivated II Deactivated 6 =Safe state II Safe state 7 =Unavalaible value II Unavalaible value | 1 | 0 | 0 | 7 | Non applicable | 0 | Non applicable | NA | 0b111 | Non applicable | 0b001 | Non applicable | VCU,VCUGW | BCM | Motorola |  | eCC21E 200,eOV24 300/400 |  |  | yes |  |  | used+Signal gateway | non applicable |  | XF-2 | GW signal | VCUGWsignal
| E_VCU_522 | 0x522 | 8 | Periodic | 1000 | 6 | 7 | 12 |  | PEM_ENGINE_RPM | Motor Speed | SNM | Non applicable | 10 | 0 | -20000 | 20000 | rpm | 0 | Non applicable | 0x0 | 0x7FF | Non applicable | 0x7D1-0x7FD ; 0x800-0x82F | Non applicable | VCU | BCM, AIRBAG | Motorola | not signal gateway VCU need to process | eCC21N,eCC21E 200,eOV24 300/400 |  |  | yes |  |  |  | non applicable |  | XF-2 | Com_nIvtrMotAct01 | Freezed
| HVBAT_VCU_543 | 0x543 | 6 | Periodic | 1000 | 1 | 7 | 11 |  | BMS_RestBattEnergy | Remaining energy | UNM | Non applicable | 32 | 0 | 0 | 65440 | Wh | 0 | Non applicable | Last memorized value | 0x7FF | Non applicable | 0x7FE-0x7FE | Non applicable | HVBAT,VCUGW | BCM | Motorola |  | eCC21N,eCC21E 200,eOV24 300/400 | Battery Quality |  | yes |  |  | Used+frame gateway | non applicable |  | Already implemented till VF-1 | GW signal | VCUGWsignal
| HVBAT_VCU_543 | 0x543 | 6 | Periodic | 1000 | 3 | 7 | 11 |  | BMS_TotalBattEnergy | Total energy | UNM | Non applicable | 32 | 0 | 0 | 65440 | Wh | 0 | Non applicable | Last memorized value | 0x7FF | Non applicable | 0x7FE-0x7FE | Non applicable | HVBAT,VCUGW | BCM | Motorola |  | eCC21N,eCC21E 200,eOV24 300/400 | Battery Quality |  | yes |  |  | Used+frame gateway | non applicable |  | Already implemented till VF-1 | GW signal | VCUGWsignal
| HVBAT_VCU_543 | 0x543 | 6 | Periodic | 1000 | 6 | 7 | 7 |  | HV_BATT_SOH_CAPA | State Of Health linked to battery capacity SOH | UNM | Non applicable | 1 | 0 | 0 | 100 | % | 0 | Non applicable | 0x64 | 0x7F | Non applicable | 0x65-0x7D | Non applicable | HVBAT,VCUGW | BCM | Motorola | HV_BATT_SOH_CAPA signal name Change | eCC21N,eCC21E 200,eOV24 300/400 | Battery Quality |  | yes |  |  | Frame gateway | non applicable |  | Already implemented till VF-1 | GW signal | VCUGWsignal
| HVBAT_VCU_543 | 0x543 | 6 | Periodic | 1000 | 4 | 4 | 7 |  | HV_BATT_SOH_RES | State Of Health linked to battery internal resistance | UNM | Non applicable | 1 | 0 | 0 | 100 | % | 0 | Non applicable | 0x64 | 0x7F | Non applicable | 0x65-0x7D | Non applicable | HVBAT,VCUGW | BCM | Motorola |  | eCC21N,eCC21E 200,eOV24 300/400 | Battery Quality |  | yes |  |  | Used+frame gateway | non applicable |  | Already implemented till VF-1 | GW signal | VCUGWsignal
| V2_BCM_552 | 0x552 | 8 | Mixte | 1000 | 1 | 7 | 32 | P325 | CPT_TEMPOREL | Vehicle time counter(uptime), This signal is the Vehicle time counter which is saved in the context information of a failure, to date the fault, not used | UNM | Non applicable | 0.1 | 0 | 0 | 429496729.3 | s | 0xFFFFFFFE | Non applicable | 0xFFFFFFFE | 0xFFFFFFFF | 0xFFFFFFFE | Non applicable | Non applicable | BCM,VCU,VCUGW | HVBAT,INV,DCDC_OBC,PLU | Motorola |  | eCC21N,eCC21E 200,eOV24 300/400 |  | yes |  |  |  | Used+Frame gateway | non applicable |  | Already implemented till VF-1 | GW signal | VCUGWsignal
| V2_BCM_552 | 0x552 | 8 | Mixte | 1000 | 5 | 7 | 24 | P015 | KILOMETRAGE | number of kilometer(kilometers travelled) If the number of kilometers exceeds 16777214 km, the next value will be '0' (the BCCM should jump the invalid value) The invalid value FFFFFFh is transmitted when the BCCM could not determined the number of kilometers ( breakdown electronical carrosery side returning the distance counting impossible) | UNM | Non applicable | 1 | 0 | 0 | 16777214 | km | 0 | Last memorised value | 0x0 then copy the Last memorized value | 0xFFFFFF |  | Non applicable | Non applicable | BCM,VCU,VCUGW | HVBAT, INV, DCDC_OBC, PLU | Motorola |  | eCC21N,eCC21E 200,eOV24 300/400 | Diagnostics access condition | yes |  |  |  | Used+Frame gateway | non applicable |  | Already implemented till VF-1 | GW signal | VCUGWsignal
| V2_BCM_552 | 0x552 | 8 | Mixte | 1000 | 8 | 7 | 8 | P326 | COMPTEUR_RAZ_GCT | Temporal counter Reset counter | UNM | Non applicable | 1 | 0 | 0 | 253 | Non applicable | Non applicable | Non applicable | 0xFE | 0xFF | 0xFE | Non applicable |  | BCM,VCU,VCUGW | HVBAT,INV,DCDC_OBC,PLU | Motorola |  |  | JDD | yes |  |  |  | Used+Frame gateway |  |  | XC1 | GW signal | VCUGWsignal
| NEW_JDD_55F | 0x55F | 1 | Event | Non applicable | 1 | 7 | 8 | P876 | DATA_ACQ_JDD_BCM_2 | Acknowledgement of reception of JDD event data | UNM | NA BIT 0 : Used to identified the MUX station Code, BIT 1 : Used to identified the MUX station Code, BIT 2 : Used to identified the MUX station Code, BIT 3 : Used to identified the MUX station Code, BIT 4 : Used to identified the MUX station Code, BIT 5 : Used to identified the MUX station Code, BIT 6 : Used to identified the MUX station Code, BIT 7 : Used to identified the MUX station Code | 1 | 0 | 0 | 255 | Non applicable | Non applicable | Non applicable | Non applicable | Non applicable | Non applicable | 0b11 |  | BCM,VCUGW | HVBAT,INV,DCDC_OBC, PLU | Motorola |  |  | JDD | yes |  |  |  | Used+Frame gateway |  |  | XF | GW signal | VCUGWsignal
| RMS5_VCU_563 | 0x563 | 7 | Periodic | 1000 | 5 | 7 | 20 |  | BMS_REMAININGBATTCAPACITY | Remaining battery capacity | UNM | Non applicable | 0.001 | 0 | 0 | 200 | Ah | 0 | Non applicable | Non applicable | 0xFFFFF | Non applicable | 0x30D41-0xFFFFE | Non applicable | VCU,VCUGW | BCM | Motorola |  | eCC21N,eCC21E 200,eOV24 300/400 | TBOX requrement |  | yes |  |  | used+signal gateway | non applicable | valid data | VF | GW signal | VCUGWsignal
| RMS5_VCU_563 | 0x563 | 7 | Periodic | 1000 | 1 | 7 | 12 |  | PEM_ESTIM_ELEC_POWER | Front electrical machine DC electrical power | SNM | Non applicable | 100 | 0 | -130000 | 130000 | W | 0 | Non applicable | Non applicable | 0x7FF | Non applicable | Non applicable | Non applicable | VCU | BCM | Motorola |  | eCC21E 200,eOV24 300/400 |  |  | yes |  |  |  | non applicable |  | XF | Emac_pwrAct01 | Freezed
| RMS5_VCU_563 | 0x563 | 7 | Periodic | 1000 | 4 | 4 | 1 |  | PEM_INVERTOR_ALERT_TEMP | Temperature warinig on the invertoer of the front elecrical machine | BMP | 0 =Nominal II Normal 1 =Alerte temperature II Temperature warning | 1 | 0 | 0 | 1 | Non applicable | 0 | Non applicable | Non applicable | Non applicable | Non applicable | Non applicable | Non applicable | INV,VCUGW | BCM | Motorola | Europe | eCC21E 200,eOV24 300/400 |  |  | yes |  |  | signal gateway | non applicable |  | XF-2 | GW signal | VCUGWsignal
| RMS5_VCU_563 | 0x563 | 7 | Periodic | 1000 | 4 | 2 | 1 |  | PEM_OVERTEMP_FAILURE | Overtemp on the inverter of the front electrical machine | BMP | 0 =Nominal II Normal 1 =Alerte temperature II Temperature warning | 1 | 0 | 0 | 1 | Non applicable | 0 | Non applicable | Non applicable | Non applicable | Non applicable | Non applicable | Non applicable | INV,VCUGW | BCM | Motorola |  | eCC21E 200,eOV24 300/400 |  |  | yes |  |  | signal gateway | non applicable |  | XF-2 | GW signal | VCUGWsignal
| RMS5_VCU_563 | 0x563 | 7 | Periodic | 1000 | 4 | 7 | 3 |  | PWT_VALID_LEVER_POS | Validated lever position | BMP | 000: Park 001: Reverse running 010: Neutral 011: Automatic 100: Manual 101: Reserved 110: Reserved 111: Reserved | 1 | 0 | 0 | 7 | Non applicable | 0 |  | Non applicable | Non applicable | Non applicable | 0b101-0b111 | Non applicable | VCU | Non applicable | Motorola |  | eCC21E 200,eOV24 300/400 |  |  | yes |  |  |  | non applicable | valid data | XC1 | Com_stDrvModPosnTx | Adapter
| RMS5_VCU_563 | 0x563 | 7 | Periodic | 1000 | 2 | 3 | 12 |  | REM_ESTIM_ELEC_POWER | Electrical power estimation for positive and negative e-motor torque | UNM | Non applicable | 100 | 0 | -130000 | 130000 | W | 0x000 |  | 0x000 | 0x7FF | Non applicable | 0x515-0x7FD; 0x800-0xAEB | Non applicable | VCU | BCM | Motorola |  | eCC21E 200,eOV24 300/400 |  |  | yes |  |  |  | non applicable | stubbed | XF | Stub | Freezed
| RMS5_VCU_563 | 0x563 | 7 | Periodic | 1000 | 4 | 3 | 1 |  | REM_INVERTOR_ALERT_TEMP | Overtemp on the inverter of the rear electrical machine | BMP | 0 =Nominal II Normal 1 =Alerte temperature II Temperature warning | 1 | 0 | 0 | 1 | Non applicable | 0 | Non applicable | 0 | Non applicable | Non applicable | Non applicable | Non applicable | VCU | BCM | Motorola |  | eCC21E 200,eOV24 300/400 |  |  | yes |  |  |  | non applicable | stubbed | XF | Stub | Freezed
| RMS5_VCU_563 | 0x563 | 7 | Periodic | 1000 | 4 | 1 | 1 |  | REQ_LAMPE_DEF_ASST_EBB | Default lamp lighting request | BMP | 0 =No fault II No fault 1 =Brake fault II Brake fault | 1 | 0 | 0 | 1 | Non applicable | 0 | Non applicable | 0 | Non applicable | Non applicable | Non applicable | Non applicable | VCU | BCM | Motorola |  | eCC21E 200,eOV24 300/400 |  |  | yes |  |  |  | non applicable | stubbed | XF | Stub | Freezed
| ECM_578 | 0x578 | 8 | Mixte | 100 | 1 | 7 | 4 | PM2915 | CMD_MEAP_2 | 2d generation MEAP command | BMP | 0b0000 : Unavailable, 0b0001 : Position 0, 0b0010 : Position 1, 0b0011 : Position 2, 0b0100 : Position 3, 0b0101 : Position 4, 0b0110 : Position 5, 0b0111 : Position 6, 0b1000 : Position 7, 0b1001 : Position 8, 0b1010 : Position 9, 0b1011 : Position 10, 0b1100 : Not used, 0b1101 : Not used, 0b1110 : perform reference, 0b1111 : Movement stopped1111 : Movement stopped | 1 | 0 | 0 | 15 | Non applicable | 0 |  | 0b0000 | Non applicable | 0b0000 | 0b1100; 0b1101 | Non applicable | VCU | BCM | Motorola |  | EB2LTX EB2FAMAK EB2ADT-EB2FA | MEAP |  |  | yes |  |  |  |  | XC2 | Com_stMEAPCmd | Freezed
| HVBAT_VCU_583 | 0x583 | 7 | Periodic | 1000 | 4 | 7 | 1 |  | HV_BATT_ALERT_BATT | Battery unmatch warning mark Inconsistent alert indicator | BMP | 0: Normal 1: Chargeable energy-storage system unmatched warning | 1 | 0 | 0 | 1 | Non applicable | 0 | Non applicable | 0b0 | Non applicable | Non applicable | Non applicable | Non applicable | HVBAT,VCUGW | BCM | Motorola |  | eCC21N,eCC21E 200,eOV24 300/400 |  |  | yes |  |  | Used+frame gateway | non applicable |  | Already implemented till VF-1 | GW signal | VCUGWsignal
| HVBAT_VCU_583 | 0x583 | 7 | Periodic | 1000 | 4 | 1 | 1 |  | HV_BATT_ALERT_CELL_OVERVOLTAGE | Cell over-voltage warning | BMP | 0 =Nominal II Nominal 1 =Cell over-voltage warning II Cell over-voltage warning | 1 | 0 | 0 | 1 | Non applicable | 0 | Non applicable | 0b0 | Non applicable | Non applicable | Non applicable | Non applicable | HVBAT,VCUGW | BCM | Motorola |  | eCC21N,eCC21E 200,eOV24 300/400 | TBOX requirement |  | yes |  |  | Frame gateway | non applicable |  | Already implemented till VF-1 | GW signal | VCUGWsignal
| HVBAT_VCU_583 | 0x583 | 7 | Periodic | 1000 | 5 | 6 | 1 |  | HV_BATT_ALERT_CELL_POOR_CONSI | HV_BATT_ALERT_CELL_POOR_CONSISTENCY Cell poor-consistency warning | BMP | 0 =Nominal II Nominal 1 =Cell poor-consistency warning | 1 | 0 | 0 | 1 | Non applicable | 0 | Non applicable | Non applicable | Non applicable | Non applicable | Non applicable | Non applicable | HVBAT,VCUGW | BCM | Motorola |  | eCC21N,eCC21E 200,eOV24 300/400 | TBOX requirement |  | yes |  |  | Frame gateway | non applicable |  | XC2 | GW signal | VCUGWsignal
| HVBAT_VCU_583 | 0x583 | 7 | Periodic | 1000 | 4 | 0 | 1 |  | HV_BATT_ALERT_CELL_UNDERVOLTAGE | Cell under-voltage warning | BMP | 0 =Nominal II Nominal 1 =Cell under-voltage warning II Cell under-voltage warning | 1 | 0 | 0 | 1 | Non applicable | 0 | Non applicable | 0b0 | Non applicable | Non applicable | Non applicable | Non applicable | HVBAT,VCUGW | BCM | Motorola |  | eCC21N,eCC21E 200,eOV24 300/400 | TBOX requirement |  | yes |  |  | Frame gateway | non applicable |  | Already implemented till VF-1 | GW signal | VCUGWsignal
| HVBAT_VCU_583 | 0x583 | 7 | Periodic | 1000 | 4 | 2 | 1 |  | HV_BATT_ALERT_HIGH_SOC | Excessively-high | BMP | 0 =Nominal II Nominal1 =Excessively-high SOC | 1 | 0 | 0 | 1 | Non applicable | 0 | Non applicable | 0b0 | Non applicable | Non applicable | Non applicable | Non applicable | HVBAT,VCUGW | BCM | Motorola |  | eCC21N,eCC21E 200,eOV24 300/400 | TBOX requirement |  | yes |  |  | Frame gateway | non applicable |  | Already implemented till VF-1 | GW signal | VCUGWsignal
| HVBAT_VCU_583 | 0x583 | 7 | Periodic | 1000 | 4 | 5 | 1 |  | HV_BATT_ALERT_HIGH_TEMP | Battery high-temperature warning (Bit 1) | BMP | 0 =Nominal II Nominal 1 =Battery high-temperature warning II Battery high-temperature warning | 1 | 0 | 0 | 1 | Non applicable | 0 | Non applicable | 0b0 | Non applicable | Non applicable | Non applicable | Non applicable | HVBAT,VCUGW | BCM | Motorola |  | eCC21N,eCC21E 200,eOV24 300/400 | TBOX requirement |  | yes |  |  | Used+frame gateway | non applicable |  | Already implemented till VF-1 | GW signal | VCUGWsignal
| HVBAT_VCU_583 | 0x583 | 7 | Periodic | 1000 | 4 | 3 | 1 |  | HV_BATT_ALERT_LOW_SOC | Low SOC warning | BMP | 0 =Nominal II Nominal 1 =Low SOC warning II Low SOC warning | 1 | 0 | 0 | 1 | Non applicable | 0 | Non applicable | 0b0 | Non applicable | Non applicable | Non applicable | Non applicable | HVBAT,VCUGW | BCM | Motorola |  | eCC21N,eCC21E 200,eOV24 300/400 | TBOX requirement |  | yes |  |  | Frame gateway | non applicable |  | Already implemented till VF-1 | GW signal | VCUGWsignal
| HVBAT_VCU_583 | 0x583 | 7 | Periodic | 1000 | 5 | 5 | 1 |  | HV_BATT_ALERT_OVERCHARGE | Vehicle energy-storage device type over-charging | BMP | 0 =Nominal II Nominal 1 =Vehicle energy-storage device type over-charging II Vehicle energy-storage device type over-charging | 1 | 0 | 0 | 1 | Non applicable | 0 | Non applicable | 0b0 | Non applicable | Non applicable | Non applicable | Non applicable | HVBAT,VCUGW | BCM | Motorola |  | eCC21N,eCC21E 200,eOV24 300/400 | TBOX requirement |  | yes |  |  | Frame gateway | non applicable |  | Already implemented till VF-1 | GW signal | VCUGWsignal
| HVBAT_VCU_583 | 0x583 | 7 | Periodic | 1000 | 4 | 4 | 1 |  | HV_BATT_ALERT_OVERVOLTAGE | HV Battery over-voltage warning (Bit 2) | BMP | 0 =Nominal II Nominal 1 =Vehicle energy-storage device type over-voltage warning II Vehicle energy-storage device type over-voltage warning | 1 | 0 | 0 | 1 | Non applicable | 0 | Non applicable | 0b0 | Non applicable | Non applicable | Non applicable | Non applicable | HVBAT,VCUGW | BCM | Motorola |  | eCC21N,eCC21E 200,eOV24 300/400 | TBOX requirement |  | yes |  |  | Frame gateway | non applicable |  | Already implemented till VF-1 | GW signal | VCUGWsignal
| HVBAT_VCU_583 | 0x583 | 7 | Periodic | 1000 | 5 | 7 | 1 |  | HV_BATT_ALERT_SOC_JUMP | SOC jump warning | BMP | 0 =Nominal II Nominal 1 =SOC jump warning II SOC jump warning | 1 | 0 | 0 | 1 | Non applicable | 0 | Non applicable | 0b0 | Non applicable | Non applicable | Non applicable | Non applicable | HVBAT,VCUGW | BCM | Motorola |  | eCC21N,eCC21E 200,eOV24 300/400 | TBOX requirement |  | yes |  |  | Frame gateway | non applicable |  | Already implemented till VF-1 | GW signal | VCUGWsignal
| HVBAT_VCU_583 | 0x583 | 7 | Periodic | 1000 | 4 | 6 | 1 |  | HV_BATT_ALERT_TEMP_DIFF | Temperature difference warning : Bit 0 | BMP | 0 =Nominal II Nominal 1 =Temperature difference warning II Temperature difference | 1 | 0 | 0 | 1 | Non applicable | 0 | Non applicable | 0b0 | Non applicable | Non applicable | Non applicable | Non applicable | HVBAT,VCUGW | BCM | Motorola |  | eCC21N,eCC21E 200,eOV24 300/400 | TBOX requirement |  | yes |  |  | Frame gateway | non applicable |  | Already implemented till VF-1 | GW signal | VCUGWsignal
| HVBAT_VCU_583 | 0x583 | 7 | Periodic | 1000 | 5 | 4 | 3 |  | HV_BATT_DISCONT_CSE_OPEN | Opening without order of the contactor. (cause of battery disconnection) | BMP | 000 : Not error 001 : Crash 010 : Tension of the supply source too weak 011 : Tension of the supply source too important 100 : Battery's temperature too important 101 : interlock line open 110 : e-Service plug disconnected 111 : Not valid | 1 | 0 | 0 | 7 | Non applicable | 0 | Non applicable | 0b000 | 0b111 | Non applicable | Non applicable | Non applicable | HVBAT,VCUGW | BCM | Motorola |  | eCC21N,eCC21E 200,eOV24 300/400 | TBOX requirement |  | yes |  |  | Frame gateway | non applicable |  | Already implemented till VF-1 | GW signal | VCUGWsignal
| HVBAT_VCU_583 | 0x583 | 7 | Periodic | 1000 | 6 | 7 | 8 |  | HV_BATT_PROB_TEMP_NUMBER | Number of temperature probe in the traction battery | UNM | Non applicable | 1 | 0 | 0 | 250 | Non applicable | 0 | Non applicable | 0x0 | 0xFF | Non applicable | 0xFB-0xFD | Non applicable | HVBAT,VCUGW | BCM | Motorola |  | eCC21N,eCC21E 200,eOV24 300/400 | TBOX requirement |  | yes |  |  | Frame gateway | non applicable |  | Already implemented till VF-1 | GW signal | VCUGWsignal
| HVBAT_VCU_583 | 0x583 | 7 | Periodic | 1000 | 7 | 7 | 8 |  | HV_BATT_PROB_VOLT_NUMBER | Number of voltage probe in the traction battery | UNM | Non applicable | 1 | 0 | 0 | 250 | Non applicable | 0 | Non applicable | 0x0 | 0xFF | Non applicable | 0xFB-0xFD | Non applicable | HVBAT,VCUGW | BCM | Motorola |  | eCC21N,eCC21E 200,eOV24 300/400 | TBOX requirement |  | yes |  |  | Frame gateway | non applicable |  | Already implemented till VF-1 | GW signal | VCUGWsignal
| HVBAT_VCU_583 | 0x583 | 7 | Periodic | 1000 | 3 | 7 | 8 |  | HV_BATT_TEMP_MIN | HV Battery Min Temperature | UNM | Non applicable | 1 | -40 | -40 | 210 | Degree C | 0 | Non applicable | 0xFF | 0xFF | Non applicable | 0xFB-0xFE | Non applicable | HVBAT,VCUGW | BCM | Motorola |  | eCC21N,eCC21E 200,eOV24 300/400 | TBOX requirement |  | yes |  |  | Frame gateway | non applicable |  | Already implemented till VF-1 | GW signal | VCUGWsignal
| HVBAT_VCU_583 | 0x583 | 7 | Periodic | 1000 | 1 | 7 | 8 |  | HV_BATT_NB_PROBE_TEMP_MAX | ID of probe with max. temperature | UNM | Non applicable | 1 | 1 | 1 | 250 | Non applicable | 0xFF | Non applicable | 0xFF | 0xFF | Non applicable | 0xFA-0xFE | Non applicable | HVBAT,VCUGW | BCM | Motorola |  | eCC21E 200,eOV24 300/400 | TBOX requirement |  | yes |  |  | Frame gateway | non applicable |  | XF-1 | GW signal | VCUGWsignal
| HVBAT_VCU_583 | 0x583 | 7 | Periodic | 1000 | 2 | 7 | 8 |  | HV_BATT_NB_PROBE_TEMP_MIN | ID of probe with min. temperature | UNM | Non applicable | 1 | 1 | 1 | 250 | Non applicable | 0xFF | Non applicable | 0xFF | 0xFF | Non applicable | 0xFA-0xFE | Non applicable | HVBAT,VCUGW | BCM | Motorola |  | eCC21E 200,eOV24 300/400 | TBOX requirement |  | yes |  |  | Frame gateway | non applicable |  | XF-1 | GW signal | VCUGWsignal
| RES_DIAG_ON_CAN_58Fh | 0x58F | 8 | Event | Non applicable | 1 | 7 | 64 | SCM023 | DATA_DIAG_RES | Diagnostic response frame | Non applicable | Non applicable | 1 | 0 | 0 | 18446744073709551615 |  | 0 | Non applicable | Non applicable | Non applicable | Non applicable | Non applicable | Non applicable | DCDC_OBC,VCUGW | DIAG TOOL | Motorola |  | eCC21N,eCC21E 200,eOV24 300/400 |  |  | yes |  |  | Frame gateway | non applicable | tbox requirement +daignostic | Already implemented till VF-1 | GW signal | VCUGWsignal
| REQ_DIAG_ON_CAN_590h | 0x590 | 8 | Event | Non applicable | 1 | 7 | 64 |  | DATA_DIAG_REQ | Diagnostic request frame | Non applicable | Non applicable | 1 | 0 | 0 | 18446744073709551615 | Non applicable | 0 | Non applicable | Non applicable | Non applicable | Non applicable | Non applicable | Non applicable | DIAG TOOL,VCUGW | DCDC_OBC | Motorola |  | eCC21N,eCC21E 200,eOV24 300/400 |  | yes |  |  |  | Frame gateway | non applicable | tbox requirement +daignostic | Already implemented till VF-1 | GW signal | VCUGWsignal
| HVBAT_595h | 0x595 | 8 | Periodic | 1000 | 6 | 3 | 4 |  | HVBAT_CHKSUM_595 | Checksum of frame 0x595 | UNM | Non applicable | 1 | 0 | 0 | 15 | Non applicable | 0 | Non applicable | Non applicable | Non applicable |  | Non applicable | 0x3 | HVBAT,VCUGW | BCM,CLUSTER | Motorola |  | eCC21N,eCC21E 200,eOV24 300/400 |  |  | yes |  |  | used+Frame gateway |  |  | XF-1 | To be defined by ComVeh | Freezed
| HVBAT_595h | 0x595 | 8 | Periodic | 1000 | 8 | 3 | 4 |  | HVBAT_PROCESS_COUNTER_595 | Process counter of frame 0x595 | UNM | Non applicable | 1 | 0 | 0 | 15 | Non applicable | 0 | 0 | Non applicable | Non applicable |  | Non applicable | Non applicable | HVBAT,VCUGW | BCM,CLUSTER | Motorola |  | eCC21N,eCC21E 200,eOV24 300/400 |  |  | yes |  |  | used+Frame gateway |  |  | XF-1 | To be defined by ComVeh | Freezed
| HVBAT_595h | 0x595 | 8 | Periodic | 1000 | 1 | 7 | 2 | SCH224 | HVBAT_TEMP_WARNING | High voltage battery temperature warning | BMP | 00: Reserved 01: No temperature warning 10: Temperature warning 11: Reserved | 1 | 0 | 0 | 3 | Non applicable | 0b01 | Non applicable | Non applicable | Non applicable |  | 0b00, 0b11 | Non applicable | HVBAT,VCUGW | BCM,CLUSTER | Motorola |  | eCC21N,eCC21E 200,eOV24 300/400 |  |  | yes |  |  | used+Frame gateway |  |  | VF | GW signal | VCUGWsignal
| HVBAT_595h | 0x595 | 8 | Periodic | 1000 | 7 | 7 | 11 | SCH066 | HVBAT_TIME_TO_CHRG_100 | Time Needs to charge 100% of HV battery | UNM | Non applicable | 1 | 0 | 0 | 1200 | min | 0 | Non applicable | Non applicable | 0x7FF | Non applicable | 0x4B1-0x7FE | Non applicable | HVBAT,VCUGW | BCM,CLUSTER | Motorola |  | eCC21N,eCC21E 200,eOV24 300/400 |  |  | yes |  |  | used+Frame gateway | non applicable |  | XF-2 | GW signal | VCUGWsignal
| HVBAT_595h | 0x595 | 8 | Periodic | 1000 | 2 | 7 | 8 | SCH063 | HVBAT_TIME_TO_CHRG_20 | Time Needs to charge 20% of HV battery | UNM | Non applicable | 1 | 0 | 0 | 240 | min | 0 |  |  | 0xFF |  | 0xF1-0xFE |  | HVBAT,VCUGW | BCM,CLUSTER | Motorola |  | eOV24 300/400 |  |  | yes |  |  | Frame gateway |  |  | XF-2 | GW signal | VCUGWsignal
| HVBAT_595h | 0x595 | 8 | Periodic | 1000 | 3 | 7 | 9 | SCH064 | HVBAT_TIME_TO_CHRG_40 | Time Needs to charge 40% of HV battery | UNM | Non applicable | 1 | 0 | 0 | 360 | min | 0 |  |  | 0x1FF |  | 0x169 - 0x1FE |  | HVBAT,VCUGW | BCM,CLUSTER | Motorola |  | eOV24 300/400 |  |  | yes |  |  | Frame gateway |  |  | XF-2 | GW signal | VCUGWsignal
| HVBAT_595h | 0x595 | 8 | Periodic | 1000 | 5 | 7 | 11 | SCH065 | HVBAT_TIME_TO_CHRG_80 | Time Needs to charge 80% of HV battery | UNM | Non applicable | 1 | 0 | 0 | 1200 | min | 0 | Non applicable | Non applicable | 0x7FF | Non applicable | 0x4B1-0x7FE | Non applicable | HVBAT,VCUGW | BCM,CLUSTER | Motorola |  | eCC21N,eCC21E 200,eOV24 300/400 |  |  | yes |  |  | used+Frame gateway | non applicable |  | XF-2 | GW signal | VCUGWsignal
| VCU_5A2 | 0x5A2 | 8 | Mixte | 1000 | 1 | 7 | 9 |  | AEE_TRIP_A | Ride power consumption trip A | UNM | Non applicable | 1 | 0 | 0 | 500 | Wh/Km | 0 | Non applicable | Non applicable | Non applicable | Non applicable | Non applicable | Non applicable | VCU | CLUSTER | Motorola |  | eCC21N,eCC21E 200,eOV24 300/400 | TRIP AEE |  | yes |  |  |  | non applicablre | TRIP AEE | XC1 | VehCoorn_wCnsTotWghtTripAvrgEffTx_A | Adapter
| VCU_5A2 | 0x5A2 | 8 | Mixte | 1000 | 3 | 6 | 1 |  | OBC_PUSH_CHARGE_TYPE | FLOW WHICH INDICATE DE PUSH BEPR STATE | BMP | 0 : Push released, 1 : Push depressed | 1 | 0 | 0 | 1 | Non applicable | 0 | Non applicable | Non applicable | Non applicable | Non applicable | Non applicable | Non applicable | VCU | BCM | Motorola |  |  |  |  | yes | [5 empty] | XC2.1 | Com_OBCPushChrgTyp | Freezed
| VCU_5A2 | 0x5A2 | 8 | Mixte | 1000 | 2 | 5 | 4 |  | VCU_RETOUR_ETAT_PRECOND | PRECOND function status | BMP | 0x0=inactive 0x1=active 0x2=Finished 0x3=Defaut / Fault 0x4=Not available blower not in zero 0x5=Not available mode knob not in face mode 0x6=Not available inappropriate temperature selection 0x7=Reserved II Reserved 0x8=Reserved II Reserved 0x9=Reserved II Reserved 0x10=Reserved II Reserved 0x12=Reserved II Reserved 0x13=Reserved II Reserved 0x14=Reserved II Reserved 0x15=Reserved II Reserved | 1 | 0 | 0 | 15 | Non applicable | 0 | Non applicable | Non applicable | Non applicable | Non applicable | 0b0111-0b1111 | Non applicable | VCU | BCM | Motorola | Preconditioning | eCC21N,eCC21E 200,eOV24 300/400 |  |  | yes | [5 empty] | XC1 | Com_stPreCdng | Freezed
| VCU_5A2 | 0x5A2 | 8 | Mixte | 1000 | 6 | 6 | 7 |  | HV_BATT_TEMP_MAX | High Voltage Battery - maximal Temperature (among probes) | UNM | Non applicable | 1 | -40 | -40 | 85 | Degree C | 0 | Non applicable | 0x28 | 0x7F | Non applicable | Not applicable | Non applicable | VCU | BCM | Motorola | Battery quality | eCC21N,eCC21E 200,eOV24 300/400 |  |  | yes |  |  |  | non applicable | valid data.VCU to process | Already implemented till VF-1 | GW signal | VCUGWsignal
| VCU_5A2 | 0x5A2 | 8 | Mixte | 1000 | 7 | 7 | 3 |  | DCDC_STATE | OBC_DCDC - ETAT | BMP | 0 =Coupe II Off mode 1 =Initialisation II Init 2 =Standby II Standby 3 =Conversion II Conversion 4 =Derating II Derating 5 =Protection II Protection 6 =Decharge active II Active discharge 7 =Reserve II Reserved | 1 | 0 | 0 | 7 | Non applicable | 0 | Non applicable | 0b000 | Non applicable | Non applicable | 0b111 | Non applicable | DCDC_OBC,VCU | BCM | Motorola | not signal gateway VCU need to process | eOV24 300/400 |  |  | yes |  |  | signal gateway | non applicable |  | XF-1 | Com_stDcdcOperModActTx | Adapter
| VCU_5A2 | 0x5A2 | 8 | Mixte | 1000 | 5 | 7 | 9 |  | AEE_TRIP_B | Ride power consumption trip B | UNM | Non applicable | 1 | 0 | 0 | 500 | Wh/Km | 0 | Non applicable | Non applicable | Non applicable | Non applicable | Non applicable | Non applicable | VCU | CLUSTER | Motorola |  | eOV24 300/400 | TRIP AEE |  | yes |  |  |  | non applicablre | TRIP AEE | XC1 | VehCoorn_wCnsTotWghtTripAvrgEffTx_B | Adapter
| VCU_5A2 | 0x5A2 | 8 | Mixte | 1000 | 7 | 1 | 9 |  | AEE_TRIP_SUMMARY | Ride power consumption trip summary | UNM | Non applicable | 1 | 0 | 0 | 500 | Wh/Km | 0 | Non applicable | Non applicable | Non applicable | Non applicable | Non applicable | Non applicable | VCU | CLUSTER | Motorola |  | eOV24 300/400 | TRIP AEE |  | yes |  |  |  | non applicablre | TRIP AEE | XC1 | VehCoorn_wCnsTotWghtTripAvrgEffSum | Adapter
| RMS3_TBMU_5A3 | 0x5A3 | 8 | Periodic | 1000 | 4 | 7 | 14 |  | HV_BATT_CELL_VOLT_MAX | Max Cell Voltage | UNM | Non applicable | 0.001 | 0 | 0 | 15 | V | 0 | Non applicable | 0x3FFF | 0x3FFF | Non applicable | 0x3A99-0x3FFE | Non applicable | HVBAT,VCUGW | BCM | Motorola | Battery quality | eCC21N,eCC21E 200,eOV24 300/400 |  |  | yes |  |  | Signal gateway | non applicable |  | Already implemented till VF-1 | GW signal | VCUGWsignal
| RMS3_TBMU_5A3 | 0x5A3 | 8 | Periodic | 1000 | 7 | 7 | 14 |  | HV_BATT_CELL_VOLT_MIN | Min Cell Voltage | UNM | Non applicable | 0.001 | 0 | 0 | 15 | V | 0 | Non applicable | 0x3FFF | 0x3FFF | Non applicable | 0x3A99-0x3FFE | Non applicable | HVBAT,VCUGW | BCM | Motorola | Battery quality | eCC21N,eCC21E 200,eOV24 300/400 |  |  | yes |  |  | Signal gateway | non applicable |  | Already implemented till VF-1 | GW signal | VCUGWsignal
| RMS3_TBMU_5A3 | 0x5A3 | 8 | Periodic | 1000 | 1 | 7 | 16 | SCH049 | HV_BATT_INSULATION_RESISTANCE | Insulation resistance of the HV battery | UNM | Non applicable | 1 | 0 | 0 | 60000 | kOhm | 0 |  | 0xFFFF | 0xFFFF | Non applicable | 0xEA61-0xFFFE | Non applicable | HVBAT,VCUGW | BCM | Motorola | Battery quality | eCC21N,eCC21E 200,eOV24 300/400 |  |  | yes |  |  | used+Signal Gateway | non applicable |  | Already implemented till VF-1 | GW signal | VCUGWsignal
| RMS3_TBMU_5A3 | 0x5A3 | 8 | Periodic | 1000 | 3 | 7 | 8 |  | HV_BATT_NB_CELL_VOLT_MAX | ID No. of cell with max. voltage | UNM | Non applicable | 1 | 1 | 1 | 250 | Non applicable | 0 | Non applicable | 0xFF | 0xFF | Non applicable | 0xFA-0xFE | Non applicable | HVBAT,VCUGW | BCM | Motorola | Battery quality | eCC21N,eCC21E 200,eOV24 300/400 |  |  | yes |  |  | Signal gateway | non applicable |  | Already implemented till VF-1 | GW signal | VCUGWsignal
| RMS3_TBMU_5A3 | 0x5A3 | 8 | Periodic | 1000 | 6 | 7 | 8 |  | HV_BATT_NB_CELL_VOLT_MIN | ID No. of cell with min. voltage | UNM | Non applicable | 1 | 1 | 1 | 250 | Non applicable | 0 | Non applicable | 0xFF | 0xFF | Non applicable | 0xFA-0xFE | Non applicable | HVBAT,VCUGW | BCM | Motorola | Battery quality | eCC21N,eCC21E 200,eOV24 300/400 |  |  | yes |  |  | Signal gateway | non applicable |  | Already implemented till VF-1 | GW signal | VCUGWsignal
| EPT_REP_DIAG_ON_CAN_5AA | 0x5AA | 8 | Event | Non applicable | 1 | 7 | 64 | SCH179 | DATA_DIAG_RES | Diagnostic response frame | Non applicable | Non applicable | 1 | 0 | 0 | 18446744073709551615 | Non applicable | 0 | 0 |  | Non applicable |  | Non applicable |  | PLU,VCUGW | BCM | Motorola |  | eCC21E 200,eOV24 300/400 | diagnostics |  | yes |  |  | Frame gateway |  |  | Already implemented till VF-1 | GW signal | VCUGWsignal
| NEW_JDD_OBC_DCDC_5B1 | 0x5B1 | 8 | Event | Non applicable | 2 | 7 | 24 |  | CODES_DEFAUT | Fault codes | Non applicable | LID=0X01 | 1 | 0 | 0 | 16777215 | Non applicable | 0 | Non applicable | Non applicable | Non applicable | Non applicable | Non applicable | Non applicable | DCDC_OBC,VCUGW | BCM | Motorola |  | eCC21E 200,eOV24 300/400 | JDD |  | yes |  |  | Frame gateway | 0x1 |  | XF-2 | GW signal | VCUGWsignal
| NEW_JDD_OBC_DCDC_5B1 | 0x5B1 | 8 | Event | Non applicable | 1 | 3 | 1 |  | ETAT_DTC | Default state | BMP | 0 =Passage de defaut PERMANENT a defaut FUGITIF (non detection d'une defaillance auparavant confir II Transition from Permanent fault to transitory fault 1 =Passage du defaut a PERMANENT II Fault considered as permanent | 1 | 0 | 0 | 1 | Non applicable | 0 | Non applicable | Non applicable | Non applicable | Non applicable | Non applicable | Non applicable | DCDC_OBC,VCUGW | BCM | Motorola |  | eCC21E 200,eOV24 300/400 | JDD |  | yes |  |  | Frame gateway | non applicable |  | XF-2 | GW signal | VCUGWsignal
| NEW_JDD_OBC_DCDC_5B1 | 0x5B1 | 8 | Event | Non applicable | 2 | 7 | 24 |  | KILOMETRAGE_JDD | kilometrage | UNM | LID=0X02 | 1 | 0 | 0 | 16777214 | km | 0 | Non applicable | Non applicable | 0xFFFFFF | Non applicable | Non applicable | Non applicable | DCDC_OBC,VCUGW | BCM | Motorola |  | eCC21E 200,eOV24 300/400 | JDD |  | yes |  |  | Frame gateway | 0x2 |  | XF | GW signal | VCUGWsignal
| NEW_JDD_OBC_DCDC_5B1 | 0x5B1 | 8 | Event | Non applicable | 1 | 7 | 2 |  | NOMBRE_TRAMES | Number of fault event frames. See JDD diagnosis TS | BMP | 0 =Reserve II Reserved 1 =1 trame II 1 frame 2 =2 trames II 2 frames 3 =3 trames II 3 frames | 1 | 0 | 0 | 3 | Non applicable | 0b10 | Non applicable | 0b10 | Non applicable | Non applicable | 0b00 | Non applicable | DCDC_OBC,VCUGW | BCM | Motorola |  | eCC21E 200,eOV24 300/400 | JDD |  | yes |  |  | Frame gateway | non applicable |  | XF-2 | GW signal | VCUGWsignal
| NEW_JDD_OBC_DCDC_5B1 | 0x5B1 | 8 | Event | Non applicable | 1 | 5 | 2 |  | NUMERO_TRAME | Number of the fault event frames being transmitted. See JDD diagnosis TS. | BMP | 0 =Reserve II Reserved 1 =Premiere trame II First frame 2 =Seconde trame II Second frame 3 =Troisieme trame II Third frame | 1 | 0 | 0 | 3 | Non applicable | 0b10 | Non applicable | Non applicable | Non applicable | Non applicable | 0b00 | Non applicable | DCDC_OBC,VCUGW | BCM | Motorola |  | eCC21E 200,eOV24 300/400 | JDD |  | yes |  |  | Frame gateway | Multiplexer |  | XF-2 | GW signal | VCUGWsignal
| NEW_JDD_OBC_DCDC_5B1 | 0x5B1 | 8 | Event | Non applicable | 5 | 7 | 32 |  | REFERENCE_HORAIRE | Vehicle time counter | UNM | LID=0X01 | 0.1 | 0 | 0 | 429496729.3 | s | 0xFFFFFFFE | Non applicable | 0xFFFFFFFE | 0xFFFFFFFF | Non applicable | Non applicable | Non applicable | DCDC_OBC,VCUGW | BCM | Motorola |  | eCC21E 200,eOV24 300/400 | JDD |  | yes |  |  | Frame gateway | 0x1 |  | XF-2 | GW signal | VCUGWsignal
| NEW_JDD_OBC_DCDC_5B1 | 0x5B1 | 8 | Event | Non applicable | 5 | 7 | 24 |  | SITUATION_VIE_JDD | JDD life status | Non applicable | LID=0X02 | 1 | 0 | 0 | 16777215 | Non applicable | 0 | Non applicable | Non applicable | Non applicable | Non applicable | Non applicable | Non applicable | DCDC_OBC,VCUGW | BCM | Motorola |  | eCC21E 200,eOV24 300/400 | JDD |  | yes |  |  | Frame gateway | 0x2 |  | XF | GW signal | VCUGWsignal
| NEW_JDD_OBC_DCDC_5B1 | 0x5B1 | 8 | Event | Non applicable | 1 | 1 | 2 |  | TYPE_MESSAGE | Kind of message | BMP | 0 =Calculateur reconduit AEE2004 II 2004EEA ECU 1 =Calculateur repondant a l'AEE2010 II 2010EEA ECU 2 =Calculateur repondant a DEH2020 II DEH2020 ECU | 1 | 0 | 0 | 3 | Non applicable | 0 | Non applicable | Non applicable | Non applicable | Non applicable | 0b11 | Non applicable | DCDC_OBC,VCUGW | BCM | Motorola |  | eCC21E 200,eOV24 300/400 | JDD |  | yes |  |  | Frame gateway | non applicable |  | XF-2 | GW signal | VCUGWsignal
| RMS1_VCU_5C1 | 0x5C1 | 8 | Periodic | 1000 | 8 | 2 | 3 | SCV047 | MODE_EPS_REQUEST | EPS mode request | BMP | 0 =OFF II OFF 1 =Drive actif II Active Drive 2 =Decharge II 0 3 =Charge PI II 0 4 =Balance PI II 0 5 =Decharge PI II 0 6 =Reserve II 0 7 =Reserve II 0 | 1 | 0 | 0 | 7 | Non applicable | 0 |  | 0b000 | Non applicable | Non applicable | 0b110; 0b111 | Non applicable | VCU | BCM | Motorola |  | eCC21N,eCC21E 200,eOV24 300/400 |  |  | yes |  |  |  | non applicable | valid data | Already implemented till VF-1 | CoDrvPITh_stEPSModeReq | Freezed
| RMS1_VCU_5C1 | 0x5C1 | 8 | Periodic | 1000 | 4 | 1 | 10 |  | PEM_ESTIM_TRQ | Motor actual Torque | SNM | Non applicable | 1 | 0 | -511 | 511 | N.m | 0 | Non applicable | 0x0 | 0x200 | Non applicable | Non applicable | Non applicable | INV,VCU | BCM | Motorola | not signal gateway VCU need to process | eCC21E 200,eOV24 300/400 |  |  | yes |  |  |  | non applicable |  | XF | ComEmac_tqAct01Tx | Freezed
| RMS1_VCU_5C1 | 0x5C1 | 8 | Periodic | 1000 | 8 | 7 | 5 |  | PEM_HV_VOLTAGE | eBVA inverter voltage [V] | UNM | Non applicable | 20 | 0 | 0 | 500 | V | 0 | Non applicable | 0x0 | 0x1F | Non applicable | 0x1A-0x1D | Non applicable | VCU | Non applicable | Motorola |  | eCC21E 200,eOV24 300/400 |  |  | yes |  |  |  | non applicable |  | XF | ComEmac_uDcLnk01Tx | Adapter
| RMS1_VCU_5C1 | 0x5C1 | 8 | Periodic | 1000 | 6 | 7 | 8 |  | PEM_INVERTER_TEMP | Inverter temperature | UNM | Non applicable | 1 | -40 | -40 | 214 | Degree C | 0 | Non applicable | 0x0 | 0xFF | Non applicable | Non applicable | Non applicable | INV,VCUGW | BCM | Motorola |  | eCC21E 200,eOV24 300/400 |  |  | yes |  |  | signal gateway | non applicable |  | XF-2 | GW signal | VCUGWsignal
| RMS1_VCU_5C1 | 0x5C1 | 8 | Periodic | 1000 | 7 | 7 | 8 |  | PEM_STATOR_TEMP | Motor temperature | UNM | Non applicable | 1 | -40 | -40 | 214 | Degree C | 0 | Non applicable | 0x0 | 0xFF | Non applicable | Non applicable | Non applicable | INV,VCUGW | BCM | Motorola |  | eCC21E 200,eOV24 300/400 |  |  | yes |  |  | signal gateway | non applicable |  | XF-2 | GW signal | VCUGWsignal
| RMS1_VCU_5C1 | 0x5C1 | 8 | Periodic | 1000 | 1 | 7 | 8 |  | REM_INVERTER_TEMP | Power Electronics consolidated actual temperature | UNM | Non applicable | 1 | -40 | -40 | 214 | Degree C | 0 | Non applicable | 0x28 | 0xFF | Non applicable | Non applicable | Non applicable | VCU | BCM | Motorola |  | eCC21E 200,eOV24 300/400 |  |  | yes |  |  |  | non applicable | stubbed | XF | Stub | Freezed
| RMS1_VCU_5C1 | 0x5C1 | 8 | Periodic | 1000 | 2 | 7 | 8 |  | REM_STATOR_TEMP | E-Motor consolidated actual temperature | UNM | Non applicable | 1 | -40 | -40 | 214 | Degree C | 0 | Non applicable | 0x28 | 0xFF | Non applicable | Non applicable | Non applicable | VCU | BCM | Motorola |  | eCC21E 200,eOV24 300/400 |  |  | yes |  |  |  | non applicable | stubbed | XF | Stub | Freezed
| RMS1_VCU_5C1 | 0x5C1 | 8 | Periodic | 1000 | 3 | 7 | 14 |  | PEM_SPEED | Is it Motor RPM? | SNM | Non applicable | 1 | 0 | -8000 | 8000 | rpm | Non applicable | Non applicable | 0x0 | 0x1FFF | Non applicable | 0x1F41-0x1FFD; 0x2000-0x20BF | Non applicable | VCU | BCM | Motorola |  | eCC21E 200,eOV24 300/400 |  |  | yes |  |  |  | non applicable | stubbed | XF | ComEmac_nAct01Tx | Freezed
| RMS2_VCU_5C3 | 0x5C3 | 8 | Periodic | 1000 | 8 | 4 | 1 | SCV054 | DCDC_OVERTEMP | DCDC overtemperature | BMP | 0 =False II False 1 =Overtemperature II Overtemperature | 1 | 0 | 0 | 1 | Non applicable | 0 | Non applicable | 0b0 | Non applicable | Non applicable | Non applicable | Non applicable | DCDC_OBC,VCU | BCM | Motorola | not signal gateway VCU need to process | eCC21E 200,eOV24 300/400 |  |  | yes |  |  |  | non applicable |  | XF | Ext_bDcDcOTTx | Adapter
| RMS2_VCU_5C3 | 0x5C3 | 8 | Periodic | 1000 | 8 | 3 | 3 | SCV055 | HV_BATT_INSUL_FAILURE | Insulation failures diagnosis state | BMP | 0 =No failure II No failure 1 =Symmetric failure II Symmetric failure 2 =Assymetric failure HV + II Assymetric failure HV + 3 =Assymetric failure HV - II Assymetric failure HV - 4 =Invalid II Invalid 5 =Not used II Not used 6 =Not used II Not used 7 =Not used II Not used | 1 | 0 | 0 | 7 | Non applicable | 0 | Non applicable | 0b000 | 0b100 | Non applicable | 0b101-0b111 | Non applicable | HVBAT,VCUGW | BCM | Motorola |  | eCC21N,eCC21E 200,eOV24 300/400 |  |  | yes |  |  | signal gateway | non applicable |  | Already implemented till VF-1 | GW signal | VCUGWsignal
| RMS2_VCU_5C3 | 0x5C3 | 8 | Periodic | 1000 | 8 | 6 | 2 | SCV053 | HV_BATT_INTERLOCK_LINE | Traction battery Interlock line state | BMP | 0 =pas d'erreur (ligne de verrouillage fermee) II No error (interlock line closed) 1 =Erreur detectee (ligne de verrouillage ouverte) II Error detected (interlock line open) 2 =Non valide (ligne de verrouillage indefinie) II Invalid (interlock line undefined) 3 =Non utilise II Not used | 1 | 0 | 0 | 3 | Non applicable | 0 | Non applicable | 0b00 | Non applicable | Non applicable | 0b11 | Non applicable | HVBAT,VCUGW | BCM | Motorola |  | eCC21N,eCC21E 200,eOV24 300/400 |  |  | yes |  |  | signal gateway | non applicable |  | Already implemented till VF-1 | GW signal | VCUGWsignal
| RMS2_VCU_5C3 | 0x5C3 | 8 | Periodic | 1000 | 8 | 0 | 1 | SCH060 | HV_BATT_MIN_VOLT_WARN | Warning tension min batterie HV | BMP | 0 =no alert II no alert 1 =SAFETY threshold warning battery voltage II SAFETY threshold warning battery voltage | 1 | 0 | 0 | 1 | Non applicable | 0 | Non applicable | 0b0 | Non applicable | Non applicable | Non applicable | Non applicable | HVBAT,VCUGW | BCM | Motorola |  | eCC21N,eCC21E 200,eOV24 300/400 |  |  | yes |  |  | signal gateway | non applicable |  | Already implemented till VF-1 | GW signal | VCUGWsignal
| RMS2_VCU_5C3 | 0x5C3 | 8 | Periodic | 1000 | 2 | 4 | 11 | SCV049 | HV_BATT_REAL_CURR | Real current of HV battery | SNM | Non applicable | 0.4 | 0 | -400 | 400 | A | 0 | Non applicable | 0x0 | 0x3FF | 0x3FF | 0x400-0x417; 0x3E9-0x3FD | Non applicable | VCU | BCM | Motorola |  | eCC21N,eCC21E 200,eOV24 300/400 |  |  | yes |  |  |  | non applicable | Valid data.VCU to process | VF | Com_iHvbActTx | Adapter
| RMS2_VCU_5C3 | 0x5C3 | 8 | Periodic | 1000 | 1 | 7 | 11 | SCV048 | HV_BATT_REAL_VOLT | Real voltage HV battery | UNM | Non applicable | 0.25 | 0 | 0 | 500 | V | 0 | Non applicable | 0x0 | 0x7FF | 0X7FF | 0x7D1-0x7FD | Non applicable | VCU | BCM | Motorola |  | eCC21N,eCC21E 200,eOV24 300/400 |  |  | yes |  |  |  | non applicable | Valid data.VCU to process | VF | Com_uHvbActTx | Adapter
| RMS2_VCU_5C3 | 0x5C3 | 8 | Periodic | 1000 | 3 | 1 | 10 | SCH011 | HV_BATT_SOC | state of charge battery HT | UNM | Non applicable | 0.1 | 0 | 0 | 100 | % | 0 | Non applicable | 0x3FE | 0x3FF | 0x3FF | 0x3E9-0x3FD | Non applicable | HVBAT,VCUGW | BCM | Motorola |  | eCC21N,eCC21E 200,eOV24 300/400 |  |  | yes |  |  | signal gateway | non applicable |  | XF-2 | GW signal | VCUGWsignal
| RMS2_VCU_5C3 | 0x5C3 | 8 | Periodic | 1000 | 6 | 3 | 12 | SCV051 | REM_ESTIM_TRQ | Actual Emotor torque | SNM | Non applicable | 0.1 | 0 | -200 | 200 | N.m | 0x7D0 | Non applicable | NA | 0x7FF | Non applicable | 0x7D1-0x7FD ; 0x800-0x82F | Non applicable | VCU | BCM | Motorola |  | eCC21E 200,eOV24 300/400 |  |  | yes |  |  |  | non applicable | stubbed | XF | Stub | Freezed
| RMS2_VCU_5C3 | 0x5C3 | 8 | Periodic | 1000 | 8 | 7 | 1 | SCV052 | REM_OVERTEMP_FAILURE | eRAD Overheating failure | BMP | 0 =Aucune defaillance II No failure 1 =Surchauffe II Overheating | 1 | 0 | 0 | 1 | Non applicable | 0 | Non applicable | 0b0 | Non applicable | Non applicable | Non applicable | Non applicable | VCU | BCM | Motorola |  | eCC21E 200,eOV24 300/400 |  |  | yes |  |  |  | non applicable | stubbed | XF | Stub | Freezed
| RMS2_VCU_5C3 | 0x5C3 | 8 | Periodic | 1000 | 5 | 7 | 12 | SCV050 | REM_SPEED_RED_ACCURACY | RPM of the REAR electric machine | SNM | Non applicable | 10 | 0 | -16000 | 16000 | rpm | 0 | Non applicable | 0x0 | 0x7FF | 0x7FF | 0x800-0x9BF; 0x641-0x7FD | Non applicable | VCU | BCM | Motorola |  | eCC21E 200,eOV24 300/400 |  |  | yes |  |  |  | non applicable | stubbed | XF | Stub | Freezed
| EPT_REQ_DIAG_ON_CAN_5CA | 0x5CA | 8 | Event | Non applicable | 1 | 7 | 64 |  | DATA_DIAG_REQ | Diagnostic request frame | Non applicable | Non applicable | 1 | 0 | 0 | 18446744073709551615 | Non applicable | 0 |  |  | Non applicable |  | Non applicable |  | DIAG TOOL,VCUGW | PLU | Motorola |  | eCC21E 200,eOV24 300/400 | Diagnostics | yes |  |  |  | Frame gateway |  |  | Already implemented till VF-1 | GW signal | VCUGWsignal
| VCU_5D1h | 0x5D1 | 8 | Event | Non applicable | 1 | 7 | 8 |  | VCU_BIN_Organ_Nature_1 | Category | ASCII | Non applicable | 1 | 0 | 0 | 255 | Non applicable | Non applicable |  |  | Non applicable |  | Non applicable | Non applicable | VCU | HVBAT | Motorola |  |  | BIN | yes | [5 empty] | BIN | XC1 | BattId_numOrganNature1 | Freezed
| VCU_5D1h | 0x5D1 | 8 | Event | Non applicable | 2 | 7 | 8 |  | VCU_BIN_Organ_Nature_2 | Category | ASCII | Non applicable | 1 | 0 | 0 | 255 | Non applicable | Non applicable |  |  | Non applicable |  | Non applicable | Non applicable | VCU | HVBAT | Motorola |  |  | BIN | yes | [5 empty] | BIN | XC1 | BattId_numOrganNature2 | Freezed
| VCU_5D1h | 0x5D1 | 8 | Event | Non applicable | 3 | 7 | 8 |  | VCU_BIN_Organ_Reference_1 | Unit code | ASCII | Non applicable | 1 | 0 | 0 | 255 | Non applicable | Non applicable |  |  | Non applicable |  | Non applicable | Non applicable | VCU | HVBAT | Motorola |  |  | BIN | yes | [5 empty] | BIN | XC1 | BattId_numOrganRef1 | Freezed
| VCU_5D1h | 0x5D1 | 8 | Event | Non applicable | 4 | 7 | 8 |  | VCU_BIN_Organ_Reference_2 | Unit code | ASCII | Non applicable | 1 | 0 | 0 | 255 | Non applicable | Non applicable |  |  | Non applicable |  | Non applicable | Non applicable | VCU | HVBAT | Motorola |  |  | BIN | yes | [5 empty] | BIN | XC1 | BattId_numOrganRef2 | Freezed
| VCU_5D1h | 0x5D1 | 8 | Event | Non applicable | 5 | 7 | 8 |  | VCU_BIN_Organ_Reference_3 | Unit code | ASCII | Non applicable | 1 | 0 | 0 | 255 | Non applicable | Non applicable |  |  | Non applicable |  | Non applicable | Non applicable | VCU | HVBAT | Motorola |  |  | BIN | yes | [5 empty] | BIN | XC1 | BattId_numOrganRef3 | Freezed
| VCU_5D1h | 0x5D1 | 8 | Event | Non applicable | 6 | 7 | 8 |  | VCU_BIN_Organ_Reference_4 | Unit code | ASCII | Non applicable | 1 | 0 | 0 | 255 | Non applicable | Non applicable |  |  | Non applicable |  | Non applicable | Non applicable | VCU | HVBAT | Motorola |  |  | BIN | yes | [5 empty] | BIN | XC1 | BattId_numOrganRef4 | Freezed
| VCU_5E2 | 0x5E2 | 8 | Mixte | 1000 | 4 | 0 | 1 | PM3567 | STDE_DRV_DYN_MODE_FDBK | drive mode dynamic typing feedback | BMP | 0: Request accepted 1: Request denied | 1 | 0 | 0 | 1 |  | 0b1 | Non applicable | 0b1 | Non applicable | Non applicable | Non applicable |  | VCU | BCM | Motorola |  | eCC21E 200,eOV24 300/400 |  |  | yes | [5 empty] | XF-2 | DrvPrgSwt_flgReqNotAcptd | Freezed
| VCU_5E2 | 0x5E2 | 8 | Mixte | 1000 | 5 | 4 | 3 |  | STDE_DRV_ENGY_MODE_STATE | drive mode energy management feedback | BMP | 0 =HYBRID II HYBRID 1 =ZEV II ZEV 2 =FUEL II FUEL 3 =Initialization II Initialization 4 =Reserved II Reserved 5 =Reserved II Reserved 6 =Reserved II Reserved 7 =Valeur non utilisee (111) II 0 | 1 | 0 | 0 | 7 | Non applicable | 0 | Non applicable | 0b011 | Non applicable | Non applicable | 0b100-0b111 | Non applicable | VCU | BCM | Motorola |  | eCC21E 200,eOV24 300/400 | TBOX requirement |  | yes |  |  |  | non applicable | Stubbed | XF-2 | Stub | Adapter
| VCU_5E2 | 0x5E2 | 8 | Mixte | 1000 | 4 | 1 | 1 | PM3566 | STDE_MODE_FDBK_BIT_TGL | STDE drive mode feedback bit toogle | BMP | 0: Feedback 0 1: Feedback 1 | 1 | 0 | 0 | 1 |  | 0b0 |  | 0b0 |  |  |  |  | VCU | BCM | Motorola |  | eCC21E 200,eOV24 300/400 |  |  | yes | [5 empty] | XF-2 | DrvPrgSwt_flgReqTog | Freezed
| VCU_5F1h | 0x5F1 | 8 | Event | Non applicable | 1 | 7 | 8 |  | VCU_BIN_Serial_Number_1 | Battery serial number | ASCII | Non applicable | 1 | 0 | 0 | 255 | Non applicable | Non applicable |  |  | Non applicable |  | Non applicable | Non applicable | VCU | HVBAT | Motorola |  |  | BIN | yes | [5 empty] | BIN | XC1 | BattId_numSerl1 | Freezed
| VCU_5F1h | 0x5F1 | 8 | Event | Non applicable | 2 | 7 | 8 |  | VCU_BIN_Serial_Number_2 | Battery serial number | ASCII | Non applicable | 1 | 0 | 0 | 255 | Non applicable | Non applicable |  |  | Non applicable |  | Non applicable | Non applicable | VCU | HVBAT | Motorola |  |  | BIN | yes | [5 empty] | BIN | XC1 | BattId_numSerl2 | Freezed
| VCU_5F1h | 0x5F1 | 8 | Event | Non applicable | 3 | 7 | 8 |  | VCU_BIN_Serial_Number_3 | Battery serial number | ASCII | Non applicable | 1 | 0 | 0 | 255 | Non applicable | Non applicable |  |  | Non applicable |  | Non applicable | Non applicable | VCU | HVBAT | Motorola |  |  | BIN | yes | [5 empty] | BIN | XC1 | BattId_numSerl3 | Freezed
| VCU_5F1h | 0x5F1 | 8 | Event | Non applicable | 4 | 7 | 8 |  | VCU_BIN_Serial_Number_4 | Battery serial number | ASCII | Non applicable | 1 | 0 | 0 | 255 | Non applicable | Non applicable |  |  | Non applicable |  | Non applicable | Non applicable | VCU | HVBAT | Motorola |  |  | BIN | yes | [5 empty] | BIN | XC1 | BattId_numSerl4 | Freezed
| VCU_5F1h | 0x5F1 | 8 | Event | Non applicable | 5 | 7 | 8 |  | VCU_BIN_Serial_Number_5 | Battery serial number | ASCII | Non applicable | 1 | 0 | 0 | 255 | Non applicable | Non applicable |  |  | Non applicable |  | Non applicable | Non applicable | VCU | HVBAT | Motorola |  |  | BIN | yes | [5 empty] | BIN | XC1 | BattId_numSerl5 | Freezed
| VCU_5F1h | 0x5F1 | 8 | Event | Non applicable | 6 | 7 | 8 |  | VCU_BIN_Serial_Number_6 | Battery serial number | ASCII | Non applicable | 1 | 0 | 0 | 255 | Non applicable | Non applicable |  |  | Non applicable |  | Non applicable | Non applicable | VCU | HVBAT | Motorola |  |  | BIN | yes | [5 empty] | BIN | XC1 | BattId_numSerl6 | Freezed
| VCU_5F1h | 0x5F1 | 8 | Event | Non applicable | 7 | 7 | 8 |  | VCU_BIN_Serial_Number_7 | Battery serial number | ASCII | Non applicable | 1 | 0 | 0 | 255 | Non applicable | Non applicable |  |  | Non applicable |  | Non applicable | Non applicable | VCU | HVBAT | Motorola |  |  | BIN | yes | [5 empty] | BIN | XC1 | BattId_numSerl7 | Freezed
| CMM_5F8 | 0x5F8 | 5 | Periodic | 1000 | 4 | 7 | 8 | PM1383 | BESOINS_SEEM_CDB_2 | needs group number 2 of SEEM vehicle electrical system quality | BMP | 001 : Anti engine stall load dump need 010 : BRIO load dump battery need 100 : Load dump opti vaccum 1000 : High load charge need 10000 : Average load charge need 100000 : Freezing need 1000000 : Need number 3 10000000 : Need number 4 | 1 | 0 | 0 | 255 | Non applicable | 0b0 | Non applicable | 0b00000000 | Non applicable | Non applicable | Non applicable | Non applicable | VCU | DIAG TOOL | Motorola |  |  |  |  | yes | [5 empty] | XC2 | Com_stSEEM2 | Freezed
| NEW_JDD_EPLU_66B | 0x66B | 8 | Event | Non applicable | 2 | 7 | 24 |  | CODES_DEFAUT | Fault codes | Non applicable | LID=0X01 | 1 | 0 | 0 | 16777215 | Non applicable | 0 | Non applicable | Non applicable | Non applicable | Non applicable | Non applicable | Non applicable | PLU,VCUGW | BCM | Motorola |  | eCC21E 200,eOV24 300/400 | JDD |  | yes |  |  | Frame gateway | 0x1 |  | XF-2 | GW signal | VCUGWsignal
| NEW_JDD_EPLU_66B | 0x66B | 8 | Event | Non applicable | 1 | 3 | 1 |  | ETAT_DTC | Default state | BMP | 0 =Passage de defaut PERMANENT a defaut FUGITIF (non detection d'une defaillance auparavant confir II Transition from Permanent fault to transitory fault 1 =Passage du defaut a PERMANENT II Fault considered as permanent | 1 | 0 | 0 | 1 | Non applicable | 0 | Non applicable | Non applicable | Non applicable | Non applicable | Non applicable | Non applicable | PLU,VCUGW | BCM | Motorola |  | eCC21E 200,eOV24 300/400 | JDD |  | yes |  |  | Frame gateway | non applicable |  | XF-2 | GW signal | VCUGWsignal
| NEW_JDD_EPLU_66B | 0x66B | 8 | Event | Non applicable | 2 | 7 | 24 |  | KILOMETRAGE_JDD | kilometrage | UNM | LID=0X02 | 1 | 0 | 0 | 16777214 | km | 0 | Non applicable | Non applicable | 0xFFFFFF | Non applicable | Non applicable | Non applicable | PLU,VCUGW | BCM | Motorola |  | eCC21E 200,eOV24 300/400 | JDD |  | yes |  |  | Frame gateway | 0x2 |  | XF | GW signal | Freezed
| NEW_JDD_EPLU_66B | 0x66B | 8 | Event | Non applicable | 1 | 7 | 2 |  | NOMBRE_TRAMES | Number of fault event frames. See JDD diagnosis TS | BMP | 0 =Reserve II Reserved 1 =1 trame II 1 frame 2 =2 trames II 2 frames 3 =3 trames II 3 frames | 1 | 0 | 0 | 3 | Non applicable | 0b10 | Non applicable | 0b10 | Non applicable | Non applicable | 0b00 | Non applicable | PLU,VCUGW | BCM | Motorola |  | eCC21E 200,eOV24 300/400 | JDD |  | yes |  |  | Frame gateway | non applicable |  | XF-2 | GW signal | VCUGWsignal
| NEW_JDD_EPLU_66B | 0x66B | 8 | Event | Non applicable | 1 | 5 | 2 |  | NUMERO_TRAME | Number of the fault event frames being transmitted. See JDD diagnosis TS. | BMP | 0 =Reserve II Reserved 1 =Premiere trame II First frame 2 =Seconde trame II Second frame 3 =Troisieme trame II Third frame | 1 | 0 | 0 | 3 | Non applicable | 0b10 | Non applicable | Non applicable | Non applicable | Non applicable | 0b00 | Non applicable | PLU,VCUGW | BCM | Motorola |  | eCC21E 200,eOV24 300/400 | JDD |  | yes |  |  | Frame gateway | Multiplexer |  | XF-2 | GW signal | VCUGWsignal
| NEW_JDD_EPLU_66B | 0x66B | 8 | Event | Non applicable | 5 | 7 | 32 |  | REFERENCE_HORAIRE | Vehicle time counter | UNM | LID=0X01 | 0.1 | 0 | 0 | 429496729.3 | s | 0xFFFFFFFE | Non applicable | 0xFFFFFFFE | 0xFFFFFFFF | Non applicable | Non applicable | Non applicable | PLU,VCUGW | BCM | Motorola |  | eCC21E 200,eOV24 300/400 | JDD |  | yes |  |  | Frame gateway | 0x1 |  | XF-2 | GW signal | VCUGWsignal
| NEW_JDD_EPLU_66B | 0x66B | 8 | Event | Non applicable | 5 | 7 | 24 |  | SITUATION_VIE_JDD | JDD life status | Non applicable | LID=0X02 | 1 | 0 | 0 | 16777215 | Non applicable | 0 | Non applicable | Non applicable | Non applicable | Non applicable | Non applicable | Non applicable | PLU,VCUGW | BCM | Motorola |  | eCC21E 200,eOV24 300/400 | JDD |  | yes |  |  | Frame gateway | 0x2 |  | XF | GW signal | Freezed
| NEW_JDD_EPLU_66B | 0x66B | 8 | Event | Non applicable | 1 | 1 | 2 |  | TYPE_MESSAGE | Kind of message | BMP | 0 =Calculateur reconduit AEE2004 II 2004EEA ECU 1 =Calculateur repondant a l'AEE2010 II 2010EEA ECU 2 =Calculateur repondant a DEH2020 II DEH2020 ECU | 1 | 0 | 0 | 3 | Non applicable | 0 | Non applicable | Non applicable | Non applicable | Non applicable | 0b11 | Non applicable | PLU,VCUGW | BCM | Motorola |  | eCC21E 200,eOV24 300/400 | JDD |  | yes |  |  | Frame gateway | non applicable |  | XF-2 | GW signal | VCUGWsignal
| RES_DIAG_ON_CAN_682h | 0x682 | 8 | Event | Non applicable | 1 | 7 | 64 | SCM023 | DATA_DIAG_RES | Diagnostic response frame | Non applicable | Non applicable | 1 | 0 | 0 | 18446744073709551615 | Non applicable | 0 | Non applicable | Non applicable | Non applicable | Non applicable | Non applicable | Non applicable | VCU | DIAG TOOL | Motorola |  | eCC21N,eCC21E 200,eOV24 300/400 |  |  | yes |  |  |  | non applicable | tbox requirement +daignostic | Already implemented till VF-1 | GW signal | VCUGWsignal
| RES_DIAG_ON_CAN_686h | 0x686 | 8 | Event | Non applicable | 1 | 7 | 64 | SCM023 | DATA_DIAG_RES | Diagnostic response frame | Non applicable | Non applicable | 1 | 0 | 0 | 18446744073709551615 | Non applicable | 0 | Non applicable | Non applicable | Non applicable | Non applicable | Non applicable | Non applicable | INV,VCUGW | DIAG TOOL | Motorola |  | eCC21N,eCC21E 200,eOV24 300/400 |  |  | yes |  |  | Frame gateway | non applicable | tbox requirement +daignostic | Already implemented till VF-1 | GW signal | VCUGWsignal
| RES_DIAG_ON_CAN_694h | 0x694 | 8 | Event | Non applicable | 1 | 7 | 64 | SCH179 | DATA_DIAG_RES | Diagnostic response frame | Non applicable | Non applicable | 1 | 0 | 0 | 18446744073709551615 | Non applicable | 0 | Non applicable | Non applicable | Non applicable | Non applicable | Non applicable | Non applicable | HVBAT,VCUGW | DIAG TOOL | Motorola |  | eCC21N,eCC21E 200,eOV24 300/400 |  |  | yes |  |  | Frame gateway | non applicable | tbox requirement +daignostic | Already implemented till VF-1 | GW signal | VCUGWsignal
| REQ_DIAG_ON_CAN_6A6h | 0x6A6 | 8 | Event | Non applicable | 1 | 7 | 64 | SCM023 | DATA_DIAG_REQ | Diagnostic request frame | Non applicable | Non applicable | 1 | 0 | 0 | 18446744073709551615 | Non applicable | 0 | Non applicable | Non applicable | Non applicable | Non applicable | Non applicable | Non applicable | DIAG TOOL,VCUGW | INV | Motorola |  | eCC21N,eCC21E 200,eOV24 300/400 |  | yes |  |  |  | Frame gateway | non applicable | tbox requirement +daignostic | Already implemented till VF-1 | GW signal | VCUGWsignal
| REQ_DIAG_ON_CAN_6B4h | 0x6B4 | 8 | Event | Non applicable | 1 | 7 | 64 |  | DATA_DIAG_REQ | Diagnostic request frame | Non applicable | Non applicable | 1 | 0 | 0 | 18446744073709551615 | Non applicable | 0 | Non applicable | Non applicable | Non applicable |  | Non applicable | Non applicable | DIAG TOOL,VCUGW | HVBAT | Motorola |  | eCC21N,eCC21E 200,eOV24 300/400 |  | yes |  |  |  | Frame gateway | non applicable | tbox requirement +daignostic | Already implemented till VF-1 | GW signal | VCUGWsignal
| NEW_JDD_E_VCU_762 | 0x762 | 8 | Event | Non applicable | 2 | 7 | 24 |  | CODES_DEFAUT | Fault codes | Non applicable | LID=0X01 | 1 | 0 | 0 | 16777215 | Non applicable | 0 | Non applicable | Non applicable | Non applicable | Non applicable | Non applicable | Non applicable | VCU | BCM | Motorola |  | eCC21E 200,eOV24 300/400 | JDD |  | yes |  |  |  | 0x1 |  | XF-2 | GW signal | VCUGWsignal
| NEW_JDD_E_VCU_762 | 0x762 | 8 | Event | Non applicable | 1 | 3 | 1 |  | ETAT_DTC | Default state | BMP | 0 =Passage de defaut PERMANENT a defaut FUGITIF (non detection d'une defaillance auparavant confir II Transition from Permanent fault to transitory fault 1 =Passage du defaut a PERMANENT II Fault considered as permanent | 1 | 0 | 0 | 1 | Non applicable | 0 | Non applicable | Non applicable | Non applicable | Non applicable | Non applicable | Non applicable | VCU | BCM | Motorola |  | eCC21E 200,eOV24 300/400 | JDD |  | yes |  |  |  | non applicable |  | XF-2 | GW signal | VCUGWsignal
| NEW_JDD_E_VCU_762 | 0x762 | 8 | Event | Non applicable | 2 | 7 | 24 |  | KILOMETRAGE_JDD | kilometrage | UNM | LID=0X02 | 1 | 0 | 0 | 16777214 | km | 0 | Non applicable | Non applicable | 0xFFFFFF | Non applicable | Non applicable | Non applicable | VCU | BCM | Motorola |  | eCC21E 200,eOV24 300/400 | JDD |  | yes |  |  |  | 0x2 |  | XF | GW signal | Freezed
| NEW_JDD_E_VCU_762 | 0x762 | 8 | Event | Non applicable | 1 | 7 | 2 |  | NOMBRE_TRAMES | Number of fault event frames. See JDD diagnosis TS | BMP | 0 =Reserve II Reserved 1 =1 trame II 1 frame 2 =2 trames II 2 frames 3 =3 trames II 3 frames | 1 | 0 | 0 | 3 | Non applicable | 0b10 | Non applicable | 0b10 | Non applicable | Non applicable | 0b00 | Non applicable | VCU | BCM | Motorola |  | eCC21E 200,eOV24 300/400 | JDD |  | yes |  |  |  | non applicable |  | XF-2 | GW signal | VCUGWsignal
| NEW_JDD_E_VCU_762 | 0x762 | 8 | Event | Non applicable | 1 | 5 | 2 |  | NUMERO_TRAME | Number of the fault event frames being transmitted. See JDD diagnosis TS. | BMP | 0 =Reserve II Reserved 1 =Premiere trame II First frame 2 =Seconde trame II Second frame 3 =Troisieme trame II Third frame | 1 | 0 | 0 | 3 | Non applicable | 0b10 | Non applicable | Non applicable | Non applicable | Non applicable | 0b00 | Non applicable | VCU | BCM | Motorola |  | eCC21E 200,eOV24 300/400 | JDD |  | yes |  |  |  | Multiplexer |  | XF-2 | GW signal | VCUGWsignal
| NEW_JDD_E_VCU_762 | 0x762 | 8 | Event | Non applicable | 5 | 7 | 32 |  | REFERENCE_HORAIRE | Vehicle time counter | UNM | LID=0X01 | 0.1 | 0 | 0 | 429496729.3 | s | 0xFFFFFFFE | Non applicable | 0xFFFFFFFE | 0xFFFFFFFF | Non applicable | Non applicable | Non applicable | VCU | BCM | Motorola |  | eCC21E 200,eOV24 300/400 | JDD |  | yes |  |  |  | 0x1 |  | XF-2 | GW signal | VCUGWsignal
| NEW_JDD_E_VCU_762 | 0x762 | 8 | Event | Non applicable | 5 | 7 | 24 |  | SITUATION_VIE_JDD | JDD life status | Non applicable | LID=0X02 | 1 | 0 | 0 | 16777215 | Non applicable | 0 | Non applicable | Non applicable | Non applicable | Non applicable | Non applicable | Non applicable | VCU | BCM | Motorola |  | eCC21E 200,eOV24 300/400 | JDD |  | yes |  |  |  | 0x2 |  | XF | GW signal | Freezed
| NEW_JDD_E_VCU_762 | 0x762 | 8 | Event | Non applicable | 1 | 1 | 2 |  | TYPE_MESSAGE | Kind of message | BMP | 0 =Calculateur reconduit AEE2004 II 2004EEA ECU 1 =Calculateur repondant a l'AEE2010 II 2010EEA ECU 2 =Calculateur repondant a DEH2020 II DEH2020 ECU | 1 | 0 | 0 | 3 | Non applicable | 0 | Non applicable | Non applicable | Non applicable | Non applicable | 0b11 | Non applicable | VCU | BCM | Motorola |  | eCC21E 200,eOV24 300/400 | JDD |  | yes |  |  |  | non applicable |  | XF-2 | GW signal | VCUGWsignal
| NEW_JDD_MCU_766 | 0x766 | 8 | Event | Non applicable | 2 | 7 | 24 |  | CODES_DEFAUT | Fault codes | Non applicable | LID=0X01 | 1 | 0 | 0 | 16777215 | Non applicable | 0 | Non applicable | Non applicable | Non applicable | Non applicable | Non applicable | Non applicable | INV,VCUGW | BCM | Motorola |  | eCC21E 200,eOV24 300/400 | JDD |  | yes |  |  | Frame gateway | 0x1 |  | XF-2 | GW signal | VCUGWsignal
| NEW_JDD_MCU_766 | 0x766 | 8 | Event | Non applicable | 1 | 3 | 1 |  | ETAT_DTC | Default state | BMP | 0 =Passage de defaut PERMANENT a defaut FUGITIF (non detection d'une defaillance auparavant confir II Transition from Permanent fault to transitory fault 1 =Passage du defaut a PERMANENT II Fault considered as permanent | 1 | 0 | 0 | 1 | Non applicable | 0 | Non applicable | Non applicable | Non applicable | Non applicable | Non applicable | Non applicable | INV,VCUGW | BCM | Motorola |  | eCC21E 200,eOV24 300/400 | JDD |  | yes |  |  | Frame gateway | non applicable |  | XF-2 | GW signal | VCUGWsignal
| NEW_JDD_MCU_766 | 0x766 | 8 | Event | Non applicable | 2 | 7 | 24 |  | KILOMETRAGE_JDD | kilometrage | UNM | LID=0X02 | 1 | 0 | 0 | 16777214 | km | 0 | Non applicable | Non applicable | 0xFFFFFF | Non applicable | Non applicable | Non applicable | INV,VCUGW | BCM | Motorola |  | eCC21E 200,eOV24 300/400 | JDD |  | yes |  |  | Frame gateway | 0x2 |  | XF | GW signal | Freezed
| NEW_JDD_MCU_766 | 0x766 | 8 | Event | Non applicable | 1 | 7 | 2 |  | NOMBRE_TRAMES | Number of fault event frames. See JDD diagnosis TS | BMP | 0 =Reserve II Reserved 1 =1 trame II 1 frame 2 =2 trames II 2 frames 3 =3 trames II 3 frames | 1 | 0 | 0 | 3 | Non applicable | 0b10 | Non applicable | 0b10 | Non applicable | Non applicable | 0b00 | Non applicable | INV,VCUGW | BCM | Motorola |  | eCC21E 200,eOV24 300/400 | JDD |  | yes |  |  | Frame gateway | non applicable |  | XF-2 | GW signal | VCUGWsignal
| NEW_JDD_MCU_766 | 0x766 | 8 | Event | Non applicable | 1 | 5 | 2 |  | NUMERO_TRAME | Number of the fault event frames being transmitted. See JDD diagnosis TS. | BMP | 0 =Reserve II Reserved 1 =Premiere trame II First frame 2 =Seconde trame II Second frame 3 =Troisieme trame II Third frame | 1 | 0 | 0 | 3 | Non applicable | 0b10 | Non applicable | Non applicable | Non applicable | Non applicable | 0b00 | Non applicable | INV,VCUGW | BCM | Motorola |  | eCC21E 200,eOV24 300/400 | JDD |  | yes |  |  | Frame gateway | Multiplexer |  | XF-2 | GW signal | VCUGWsignal
| NEW_JDD_MCU_766 | 0x766 | 8 | Event | Non applicable | 5 | 7 | 32 |  | REFERENCE_HORAIRE | Vehicle time counter | UNM | LID=0X01 | 0.1 | 0 | 0 | 429496729.3 | s | 0xFFFFFFFE | Non applicable | 0xFFFFFFFE | 0xFFFFFFFF | Non applicable | Non applicable | Non applicable | INV,VCUGW | BCM | Motorola |  | eCC21E 200,eOV24 300/400 | JDD |  | yes |  |  | Frame gateway | 0x1 |  | XF-2 | GW signal | VCUGWsignal
| NEW_JDD_MCU_766 | 0x766 | 8 | Event | Non applicable | 5 | 7 | 24 |  | SITUATION_VIE_JDD | JDD life status | Non applicable | LID=0X02 | 1 | 0 | 0 | 16777215 | Non applicable | 0 | Non applicable | Non applicable | Non applicable | Non applicable | Non applicable | Non applicable | INV,VCUGW | BCM | Motorola |  | eCC21E 200,eOV24 300/400 | JDD |  | yes |  |  | Frame gateway | 0x2 |  | XF | GW signal | Freezed
| NEW_JDD_MCU_766 | 0x766 | 8 | Event | Non applicable | 1 | 1 | 2 |  | TYPE_MESSAGE | Kind of message | BMP | 0 =Calculateur reconduit AEE2004 II 2004EEA ECU 1 =Calculateur repondant a l'AEE2010 II 2010EEA ECU 2 =Calculateur repondant a DEH2020 II DEH2020 ECU | 1 | 0 | 0 | 3 | Non applicable | 0 | Non applicable | Non applicable | Non applicable | Non applicable | 0b11 | Non applicable | INV,VCUGW | BCM | Motorola |  | eCC21E 200,eOV24 300/400 | JDD |  | yes |  |  | Frame gateway | non applicable |  | XF-2 | GW signal | VCUGWsignal
| NEW_JDD_TBMU_774 | 0x774 | 8 | Event | Non applicable | 2 | 7 | 24 |  | CODES_DEFAUT | Fault codes | Non applicable | LID=0X01 | 1 | 0 | 0 | 16777215 | Non applicable | 0 | Non applicable | Non applicable | Non applicable | Non applicable | Non applicable | Non applicable | HVBAT,VCUGW | BCM | Motorola |  | eCC21E 200,eOV24 300/400 | JDD |  | yes |  |  | Frame gateway | 0x1 |  | XF-2 | GW signal | VCUGWsignal
| NEW_JDD_TBMU_774 | 0x774 | 8 | Event | Non applicable | 1 | 3 | 1 |  | ETAT_DTC | Default state | BMP | 0 =Passage de defaut PERMANENT a defaut FUGITIF (non detection d'une defaillance auparavant confir II Transition from Permanent fault to transitory fault 1 =Passage du defaut a PERMANENT II Fault considered as permanent | 1 | 0 | 0 | 1 | Non applicable | 0 | Non applicable | Non applicable | Non applicable | Non applicable | Non applicable | Non applicable | HVBAT,VCUGW | BCM | Motorola |  | eCC21E 200,eOV24 300/400 | JDD |  | yes |  |  | Frame gateway | non applicable |  | XF-2 | GW signal | VCUGWsignal
| NEW_JDD_TBMU_774 | 0x774 | 8 | Event | Non applicable | 2 | 7 | 24 |  | KILOMETRAGE_JDD | kilometrage | UNM | LID=0X02 | 1 | 0 | 0 | 16777214 | km | 0 | Non applicable | Non applicable | 0xFFFFFF | Non applicable | Non applicable | Non applicable | HVBAT,VCUGW | BCM | Motorola |  | eCC21E 200,eOV24 300/400 | JDD |  | yes |  |  | Frame gateway | 0x2 |  | XF | GW signal | Freezed
| NEW_JDD_TBMU_774 | 0x774 | 8 | Event | Non applicable | 1 | 7 | 2 |  | NOMBRE_TRAMES | Number of fault event frames. See JDD diagnosis TS | BMP | 0 =Reserve II Reserved 1 =1 trame II 1 frame 2 =2 trames II 2 frames 3 =3 trames II 3 frames | 1 | 0 | 0 | 3 | Non applicable | 0b10 | Non applicable | 0b10 | Non applicable | Non applicable | 0b00 | Non applicable | HVBAT,VCUGW | BCM | Motorola |  | eCC21E 200,eOV24 300/400 | JDD |  | yes |  |  | Frame gateway | non applicable |  | XF-2 | GW signal | VCUGWsignal
| NEW_JDD_TBMU_774 | 0x774 | 8 | Event | Non applicable | 1 | 5 | 2 |  | NUMERO_TRAME | Number of the fault event frames being transmitted. See JDD diagnosis TS. | BMP | 0 =Reserve II Reserved 1 =Premiere trame II First frame 2 =Seconde trame II Second frame 3 =Troisieme trame II Third frame | 1 | 0 | 0 | 3 | Non applicable | 0b10 | Non applicable | Non applicable | Non applicable | Non applicable | 0b00 | Non applicable | HVBAT,VCUGW | BCM | Motorola |  | eCC21E 200,eOV24 300/400 | JDD |  | yes |  |  | Frame gateway | Multiplexer |  | XF-2 | GW signal | VCUGWsignal
| NEW_JDD_TBMU_774 | 0x774 | 8 | Event | Non applicable | 5 | 7 | 32 |  | REFERENCE_HORAIRE | Vehicle time counter | UNM | LID=0X01 | 0.1 | 0 | 0 | 429496729.3 | s | 0xFFFFFFFE | Non applicable | 0xFFFFFFFE | 0xFFFFFFFF | Non applicable | Non applicable | Non applicable | HVBAT,VCUGW | BCM | Motorola |  | eCC21E 200,eOV24 300/400 | JDD |  | yes |  |  | Frame gateway | 0x1 |  | XF-2 | GW signal | VCUGWsignal
| NEW_JDD_TBMU_774 | 0x774 | 8 | Event | Non applicable | 5 | 7 | 24 |  | SITUATION_VIE_JDD | JDD life status | Non applicable | LID=0X02 | 1 | 0 | 0 | 16777215 | Non applicable | 0 | Non applicable | Non applicable | Non applicable | Non applicable | Non applicable | Non applicable | HVBAT,VCUGW | BCM | Motorola |  | eCC21E 200,eOV24 300/400 | JDD |  | yes |  |  | Frame gateway | 0x2 |  | XF | GW signal | Freezed
| NEW_JDD_TBMU_774 | 0x774 | 8 | Event | Non applicable | 1 | 1 | 2 |  | TYPE_MESSAGE | Kind of message | BMP | 0 =Calculateur reconduit AEE2004 II 2004EEA ECU 1 =Calculateur repondant a l'AEE2010 II 2010EEA ECU 2 =Calculateur repondant a DEH2020 II DEH2020 ECU | 1 | 0 | 0 | 3 | Non applicable | 0 | Non applicable | Non applicable | Non applicable | Non applicable | 0b11 | Non applicable | HVBAT,VCUGW | BCM | Motorola |  | eCC21E 200,eOV24 300/400 | JDD |  | yes |  |  | Frame gateway | non applicable |  | XF-2 | GW signal | VCUGWsignal
| SUPV_V2_VCU_782 | 0x782 | 8 | Mixte | 1000 | 1 | 6 | 3 | PM3694 | ECU_ELEC_STATE_RCD | ECU operating phase for RCD wakeup | BMP | 000 : Partial wakeup 001 : Internal wakeup (transmission only in particular case) 010 : Transitory 011 : Nominal main wakeup 100 : Degraded main wakeup 101 : Shutdown preparation (transmission only in particular case) 110 : Reserved 111 : Reserved | 1 | 0 | 0 | 7 | Non applicable | 0b010 | Non applicable | 0b010 | Non applicable | Non applicable | Non applicable | Non applicable | VCU |  | Motorola |  |  |  |  | yes | [5 empty] | XC2 | Com_STLA_SyC_stRCD | Adapter
| SUPV_V2_VCU_782 | 0x782 | 8 | Mixte | 1000 | 1 | 3 | 1 | PM1448 | RCD_LINE_STATE | RCD Line State | BMP | 0 : RCD line at LOW 1 : RCD line at HIGH | 1 | 0 | 0 | 1 | Non applicable | 0b1 | Non applicable | 0b1 | Non applicable | Non applicable | Non applicable | Non applicable | VCU |  | Motorola |  |  |  |  | yes | [5 empty] | XC2 | B_rcd_msg | Freezed
| REP_EOBD_ON_CAN_7E8 | 0x7E8 | 8 | Event | Non applicable | 1 | 7 | 64 |  | REP_EOBD_ON_CAN_7E8 | Access to embedded data | BMP | Non applicable | 1 | 0 | 0 | 18446744073709551615 | Non applicable |  | Non applicable | Non applicable | Non applicable | Non applicable | Non applicable | Non applicable | VCU | BCM | Motorola |  |  | Diagnostics |  | yes | [5 empty] | XC2.1 | Not required | Not required
| IS_DIAG_UDS_ON_CAN_7FFh | 0x7FF | 8 | Event | Non applicable | 1 | 7 | 64 |  | DATA_DIAG | Diag frame (Tester presence) | UNM | Non applicable | 1 | 0 | 0 | 18446744073709551615 | Non applicable | 0 | Non applicable | Non applicable | Non applicable | Non applicable | Non applicable | Non applicable | DIAG_TOOL,VCUGW | HVBAT, PDU(TBD), DCDC_OBC, INV, PLU | Motorola |  | eCC21N,eCC21E 200,eOV24 300/400 |  | yes |  |  |  | Used+frame gateway |  |  | Already implemented till VF-1 | To be considered in ODX | Freezed
| EXV_LIN_DIAG_RES_717h | 0x717 | 8 | Event | Non applicable | 1 | 7 | 64 |  | DATA_DIAG_RES_EXV | Response frame for download and Diag On CAN. | UNM | Non applicable | 1 | 0 | 0 | 18446744073709551615 | Non applicable | 0 | Non applicable | Non applicable | Non applicable | Non applicable | Non applicable | Non applicable | VCU | BCM | Motorola |  |  |  |  | yes |  |  | Daignostics Frame Gateway |  |  | XC2.1 | Not required | Not required
| IS_REQ_DIAG_ON_CAN_7DFh | 0x7DF | 8 | Event | Non applicable | 1 | 7 | 64 |  | DATA_DIAG_REQ_7DFh | Diagnostics Req | UNM | Non applicable | 1 | 0 | 0 | 18446744073709551615 | Non applicable | 0 | Non applicable | Non applicable | Non applicable | Non applicable | Non applicable | Non applicable | VCU | INV,DCDC_OBC, HVBAT | Motorola |  |  |  | yes |  |  |  | Daignostics Frame Gateway |  |  | XC2.1 | Not required | Not required
| DAT_CMM_E_VCU_4D8 | 0x4D8 | 4 | Periodic | 1000 | 1 | 7 | 16 |  | HV_BATT_REAL_CURR_HD | REAL CURRENT OF HV BATTERY | SNM | Non applicable | 0.1 | 0 | -2000 | 2000 | A | 0 | Non applicable | Non applicable | 0X7FFF | Non applicable | 0x8000-0xB1DF; 0x4E21-0x7FFD | Non applicable | VCUGW | BCM | Motorola | [5 empty] | yes |  | Signal gateway |  |  | XC2.1 | GW signal | VCUGWsignal
New Change
[10 empty] | Green font color | Only for Europe
Note on T1: The initial value is associated with attribute <GenSigStartValue>: While the initial value displayed in DBC is the physical initial value, the attribute <GenSigStartValue> contains the raw initial value. Following signal conversion formula is used to transform the raw value to a physical value or in the reverse direction: [Physical value]=([Raw value]x[Factor])+[Offset]
Note on K65: [Threaded comment] Your version of Excel allows you to read this threaded comment; however, any edits to it will get removed if the file is opened in a newer version of Excel. Learn more: https://go.microsoft.com/fwlink/?linkid=870924 Comment: CDS_V2_34D 1 2 3 Non applicable STUBBED_SIGNAL 0b000 P047 TYPE_PIL_CPLE_ESP Type de pilotage de couple ESP ESP Torque request status BMP Binaire "000 : Pas d'action sur le couple 001 : Réservé 010 : Réservé 011 : Réservé 100 : Réservé 101 : Consigne de réduction (ASR) 110 : Consigne d'augmentation (MSR) 111 : Réservé" "000 : No action on torque 001 : Reserved 010 : Reserved 011 : Reserved 100 : Reserved 101 : Reduction request (ASR) 110 : Increase request (MSR) 111 : Reserved"
Note on K73: RAMYAPRIYA NATARAJAN: can be moved to 221
Note on C99: Maya M: need to conform max value from vcu team
Note on AP123: [Threaded comment] Your version of Excel allows you to read this threaded comment; however, any edits to it will get removed if the file is opened in a newer version of Excel. Learn more: https://go.microsoft.com/fwlink/?linkid=870924 Comment: Com_BrkBstP_pSnsr2 = -1 X BrkBstP_pSnsr2
Note on N128: Maya M: gave changes in wave 2
Note on K162: Maya M: signal name is changed (previous signal name-VCU_MODE_COMMAND)
Note on T188: Karthik S Gagan (MS/EEP3-PS): 0x64
Note on B312: [Threaded comment] Your version of Excel allows you to read this threaded comment; however, any edits to it will get removed if the file is opened in a newer version of Excel. Learn more: https://go.microsoft.com/fwlink/?linkid=870924 Comment: Does BMS require different reactions for minor crash and Major crash? Reply: To be discussed
Note on N341: Aneesh Gopalakrishnan Nair: states to beupdated
Note on C404: Maya M: This frame is frame gateway or signal gateway
Note on B511: Maya M: Not required for tbox
Note on K511: Maya M: this is only foe phev not for ev. Stubbed value need to be send

## VCU_RX_SIGNALS
Change | Frame Name | Frame ID | DLC | Frame transmission mode | Periodicity | Signal byte position | Signal bit position | Signal Length [Bit] | Signal Code | Signal Name | Signal Description | Signal Type | Signal states | Signal Factor | Signal Offset | Signal Minimum Value | Signal Maximum value | Signal Unit | Signal Tx Init Value | Signal Rx Init Value | Signal stubbed value | Signal Invalid value | Onfail/Replacement value | Signal forbidden value | CHCK_INIT | Transmitter | Receiver | Byte Order | Comment | Configuration | Functional mapping | HSN3(ePWT) | HSN1(Vehicle CAN) | HSN4 | HSN5 (CHADEMO CAN) | Gateway | Multiplexing/Group | Requirement | Priority | ASW interface | Interface status
| DYN_MCU_046 | 0x046 | 8 | Periodic | 10 | 1 | 3 | 4 | PM7307 | CHKSUM_FRAME_4B_046 | CHK_INI = 0xA | UNM | Non applicable | 1 | 0 | 0 | 15 |  |  |  | NA | Non applicable | Non applicable | Non applicable | 0xA | INV | VCUGW,ESP | Motorola |  | eOV24 300/400 |  | yes |  |  |  | Frame gateway |  | AOS | XC2 | To be defined in BC: ComVeh | Freezed
| DYN_MCU_046 | 0x046 | 8 | Periodic | 10 | 1 | 7 | 4 | PM7306 | CPT_PROCESS_4B_046 | 4 bits process counter Commentaire : 0 | UNM | Non applicable | 1 | 0 | 0 | 15 |  |  |  | NA | Non applicable | Non applicable | Non applicable |  | INV | VCUGW,ESP | Motorola |  | eOV24 300/400 |  | yes |  |  |  | Frame gateway |  | AOS | XC2 | To be defined in BC: ComVeh | Freezed
| DYN_MCU_046 | 0x046 | 8 | Periodic | 10 | 3 | 6 | 9 | PM7284 | PEM_BEFORE_AOS_TRQ | AV axis AOS input torque (2 dials reference) | SNM | Non applicable | 2 | 0 | -400 | 400 | N.m. | 0 | Non applicable |  | 0xFF |  | 0x100-0x137; 0x0C9-0x0FD | Non applicable | INV | VCUGW,ESP | Motorola |  | eOV24 300/400 |  | yes |  |  |  | Frame gateway |  | AOS | XF | GW signal | VCUGWsignal
| DYN_MCU_046 | 0x046 | 8 | Periodic | 10 | 4 | 5 | 3 | PM7301 | PEM_PREC_ASR_MSR_STATE | Pre Control ASR MSR activation status | BMP | 000 : Init 001 : Inactive 010 : TCS active 011 : MSR active 100 : Degraded 101 : Reserved 110 : Reserved 111 : Reserved | 1 | 0 | 0 | 7 | Non applicable | 0 | Non applicable |  | Non applicable |  | 0b101-0b111 | Non applicable | INV | VCUGW,ESP | Motorola |  | eOV24 300/400 |  | yes |  |  |  | Frame gateway |  | PRECONTROL | XF | Com_stPreCtrl | Freezed
| DYN_MCU_046 | 0x046 | 8 | Periodic | 10 | 2 | 7 | 9 | PM7831 | PEM_PREC_TORQUE_TARGET | Torque Precontrol output on AV axis (reference frame 2 dials) | SNM | Non applicable | 2 | 0 | -400 | 400 | N.m. | 0 | Non applicable |  | 0xFF |  | 0x100-0x137; 0x0C9-0x0FD | Non applicable | INV | VCUGW,ESP | Motorola |  | eOV24 300/400 |  | yes |  |  |  | Frame gateway |  | PRECONTROL | XF | Com_tqPreCtrlEng | Freezed
| IMMO_4D | 0x04D | 8 | Event | Non applicable | 1 | 7 | 32 | PM4648 | KEY_MCU_PART_1 | First part of the key | UNM | Non applicable | 1 | 0 | 0 | 4294967295 | Non applicable |  | Non applicable | NA | Non applicable |  | Non applicable | Non applicable | BCM | VCUGW,INV | Motorola |  | eCC21E 200,eOV24 300/400 | ADC 128 Immo |  | yes |  |  | Frame gateway |  |  | XF-2 | GW signal | VCUGWsignal
| IMMO_4D | 0x04D | 8 | Event | Non applicable | 5 | 7 | 32 | PM4777 | KEY_MCU_PART_2 | Second part of the key | UNM | Non applicable | 1 | 0 | 0 | 4294967295 | Non applicable |  | Non applicable | NA | Non applicable |  | Non applicable | Non applicable | BCM | VCUGW,INV | Motorola |  | eCC21E 200,eOV24 300/400 | ADC 128 Immo |  | yes |  |  | Frame gateway |  |  | XF-2 | GW signal | VCUGWsignal
| IMMO_6D | 0x06D | 8 | Event | Non applicable | 1 | 7 | 32 | PM4649 | KEY_MCU_PART_3 | Third part of the key | UNM | Non applicable | 1 | 0 | 0 | 4294967295 | Non applicable |  | Non applicable | NA | Non applicable |  | Non applicable | Non applicable | BCM | VCUGW,INV | Motorola |  | eCC21E 200,eOV24 300/400 | ADC 128 Immo |  | yes |  |  | Frame gateway |  |  | XF-2 | GW signal | VCUGWsignal
| IMMO_6D | 0x06D | 8 | Event | Non applicable | 5 | 7 | 32 | PM4778 | KEY_MCU_PART_4 | Fourth part of the key | UNM | Non applicable | 1 | 0 | 0 | 4294967295 | Non applicable |  | Non applicable | NA | Non applicable |  | Non applicable | Non applicable | BCM | VCUGW,INV | Motorola |  | eCC21E 200,eOV24 300/400 | ADC 128 Immo |  | yes |  |  | Frame gateway |  |  | XF-2 | GW signal | VCUGWsignal
| eBCCM_082h | 0x082 | 2 | Event | Non applicable | 1 | 7 | 1 |  | eBCCM_GUN_UNLOCK_REQ | Gun unlock request | BMP | 0: No gun unlock request; 1: Gun Unlock request | 1 | 0 | 0 | 1 | Non applicable |  | Non applicable | Non applicable | Non applicable |  | Non applicable | Non applicable | BCM | VCU | Motorola |  | eCC21N,eCC21E 200,eOV24 300/400 | Gun unlock |  | yes |  |  | Non applicable |  |  | VF | Com_flgGunUnlckReq | Adapter
| IS_INTE_ELECTRON_BSI_092h | 0x092 | 1 | Event | Non applicable | 1 | 7 | 1 | P895 | DIAG_INTEGRA_ELEC | Diagnosis for Electronic integration mode.Diagnosis for Electronic integration mode. Diagnostics info.Used when its is in plant mode. | BMP | 0 : No particular operation 1 : No frame transmission | 1 | 0 | 0 | 1 | Non applicable |  | Non applicable | 0b0 | Non applicable |  |  | Non applicable | BCM | VCU,VCUGW | Motorola | need to check gateway | eCC21N,eCC21E 200,eOV24 300/400 | Electronic Integration mode |  | yes |  |  | used+Frame gateway |  |  | Already implemented till VF-1 | Com_bElIntgDiag | Freezed
| IS_INTE_ELECTRON_BSI_092h | 0x092 | 1 | Event | Non applicable | 1 | 0 | 1 | P896 | EFFAC_DEFAUT_DIAG | Erase failure code. | BMP | 0 : No specific action 1 : Fault memory erasement | 1 | 0 | 0 | 1 | Non applicable |  | 0 | 0b0 | Non applicable |  |  | Non applicable | BCM | VCU,VCUGW | Motorola | need to check gateway | eCC21N,eCC21E 200,eOV24 300/400 | Electronic Integration mode |  | yes |  |  | used+Frame gateway |  | testing | Already implemented till VF-1 | Com_bDelDftReq | Freezed
| IS_INTE_ELECTRON_BSI_092h | 0x092 | 1 | Event | Non applicable | 1 | 6 | 1 | P928 | MODE_DIAG | Diagnosis Mode.Memory data Erase req.Diag tool request to stop failure analysis | BMP | 0 : No particular operation 1 : Operational and communication inhibed | 1 | 0 | 0 | 1 | Non applicable |  | 0 | 0b0 | Non applicable |  |  | Non applicable | BCM | VCU,VCUGW | Motorola | need to check gateway | eCC21N,eCC21E 200,eOV24 300/400 | Electronic Integration mode |  | yes |  |  | used+Frame gateway |  |  | Already implemented till VF-1 | Com_bElIntgDiagMod | Freezed
| IMMO_MCU_BSI_0A6 | 0x0A6 | 5 | Mixte | 10 | 2 | 7 | 8 | PM3044 | ETAT_IMMO_CALCULATR | UC immobilizer state | BMP | 0 : Unlocked 1 : Locked | 1 | 0 | 0 | 255 | Non applicable | Non applicable | Non applicable | Non applicable | Non applicable | Non applicable | 0b00000010-0b11111111 | Non applicable | INV | VCUGW | Motorola |  |  |  | yes |  |  |  | Frame gateway | 0x2 |  | XC2 | GW signal | VCUGWsignal
| IMMO_MCU_BSI_0A6 | 0x0A6 | 5 | Mixte | 10 | 1 | 7 | 8 | PM3399 | MCU_BSI_IMMO_LID | Local identifier, function immobilzer (MCU-BSI) | BMP | 00000010 : ECU state transmission 00000000 : SEED transmission | 1 | 0 | 0 | 255 | Non applicable | Non applicable | Non applicable | Non applicable | Non applicable | Non applicable | 0b00000001; 0b00000011-0b11111111 | Non applicable | INV | VCUGW | Motorola |  |  |  | yes |  |  |  | Frame gateway | Multiplexor signal |  | XC2 | GW signal | VCUGWsignal
| IMMO_MCU_BSI_0A6 | 0x0A6 | 5 | Mixte | 10 | 3 | 7 | 24 |  | RESERVE_25 |  | UNM | Non applicable | 1 | 0 | 0 | 16777215 | Non applicable | Non applicable | Non applicable | Non applicable | Non applicable | Non applicable | Non applicable | Non applicable | INV | VCUGW | Motorola |  |  |  | yes |  |  |  | Frame gateway | 0x2 |  | XC2 | GW signal | VCUGWsignal
| IMMO_MCU_BSI_0A6 | 0x0A6 | 5 | Mixte | 10 | 2 | 7 | 32 | PM2981 | SEED_32 | Seed | UNM | Non applicable | 1 | 0 | 0 | 4294967295 | Non applicable | Non applicable | Non applicable | Non applicable | Non applicable | Non applicable | Non applicable | Non applicable | INV | VCUGW | Motorola |  |  |  | yes |  |  |  | Frame gateway | 0x0 |  | XC2 | GW signal | VCUGWsignal
| IMMO_BSI_MCU_0AE | 0x0AE | 5 | Event | Non applicable | 1 | 7 | 8 | PM3398 | BSI_MCU_IMMO_LID | Local identifier, function immobilzer (BSI-MCU) | BMP | 100 : BSI key transmission | 1 | 0 | 0 | 255 | Non applicable | Non applicable | Non applicable |  | Non applicable | Non applicable | Non applicable | Non applicable | BCM | VCUGW | Motorola |  |  |  |  | yes |  |  | Frame gateway | Multiplexor signal |  | XC2 | GW signal | VCUGWsignal
| IMMO_BSI_MCU_0AE | 0x0AE | 5 | Event | Non applicable | 2 | 7 | 32 | PM2979 | KEY_32 | Please refer to proper specification | UNM | Non applicable | 1 | 0 | 0 | 4294967295 | Non applicable | Non applicable | Non applicable | Non applicable | Non applicable | Non applicable | Non applicable | Non applicable | BCM | VCUGW | Motorola |  |  |  |  | yes |  |  | Frame gateway | 0x4 |  | XC2 | GW signal | VCUGWsignal
| IMMO_0C6 | 0x0C6 | 8 | Mixte | Non applicable | 1 | 7 | 32 | PM4656 | SEED_MCU_PART_1 | First part of the seed | UNM | Non applicable | 1 | 0 | 0 | 4294967295 | Non applicable |  | Non applicable | NA | Non applicable |  | Non applicable | Non applicable | INV | VCUGW, eBCM | Motorola |  | eCC21E 200,eOV24 300/400 |  | yes |  |  |  | Frame gateway |  |  | XF-2 | GW signal | VCUGWsignal
| IMMO_0C6 | 0x0C6 | 8 | Mixte | Non applicable | 5 | 7 | 32 | PM4785 | SEED_MCU_PART_2 | Second part of the seed | UNM | Non applicable | 1 | 0 | 0 | 4294967295 | Non applicable |  | Non applicable | NA | Non applicable |  | Non applicable | Non applicable | INV | VCUGW, eBCM | Motorola |  | eCC21E 200,eOV24 300/400 |  | yes |  |  |  | Frame gateway |  |  | XF-2 | GW signal | VCUGWsignal
| IMMO_0E6 | 0x0E6 | 8 | Mixte | Non applicable | 1 | 7 | 32 | PM4657 | SEED_MCU_PART_3 | Third part of the seed | UNM | Non applicable | 1 | 0 | 0 | 4294967295 | Non applicable |  | Non applicable | NA | Non applicable |  | Non applicable | Non applicable | INV | VCUGW, eBCM | Motorola |  | eCC21E 200,eOV24 300/400 |  | yes |  |  |  | frame gateway |  |  | XF-2 | GW signal | VCUGWsignal
| IMMO_0E6 | 0x0E6 | 8 | Mixte | Non applicable | 5 | 7 | 32 | PM4786 | SEED_MCU_PART_4 | Fourth part of the seed | UNM | Non applicable | 1 | 0 | 0 | 4294967295 | Non applicable |  | Non applicable | NA | Non applicable |  | Non applicable | Non applicable | INV | VCUGW, eBCM | Motorola |  | eCC21E 200,eOV24 300/400 |  | yes |  |  |  | frame gateway |  |  | XF-2 | GW signal | VCUGWsignal
| ESC_0ED | 0x0ED | 4 | Periodic | 10 | 3 | 3 | 4 | PM4800 | CHKSUM_FRAME_4B_0ED | Frame checksum | BMP | Please refer to reference specification. | 1 | 0 | 0 | 15 | Non applicable |  | Non applicable | NA | Non applicable | Non applicable | Non applicable | 0xB | ESP | VCU | Motorola |  | eCC21E 200,eOV24 300/400 |  |  |  | yes |  | Non applicable |  |  | XF-2 | To be defined in BC: ComVeh | Freezed
| ESC_0ED | 0x0ED | 4 | Periodic | 10 | 3 | 7 | 4 | PM4799 | CPT_PROCESS_4B_0ED | 4 bits process counter | UNM | Non applicable | 1 | 0 | 0 | 15 | Non applicable |  | Non applicable | NA | Non applicable | Non applicable | Non applicable |  | ESP | VCU | Motorola |  | eCC21E 200,eOV24 300/400 |  |  |  | yes |  | Non applicable |  |  | XF-2 | To be defined in BC: ComVeh | Freezed
| ESC_0ED | 0x0ED | 4 | Periodic | 10 | 1 | 7 | 10 | PM3343 | FRONT_ASR_MSR_TRQ_REQ | Torque requested by ESC for front axle | UNM | Non applicable | 1 | -400 | -400 | 400 | N.m | 0x190 | 0x190 | 0x190 |  |  | 0x321-0x3FF |  | ESP | VCU | Motorola |  | eCC21E 200,eOV24 300/400 |  |  |  | yes |  | Non applicable |  |  | XF-2 | Com_tqStabyIntvDes | Adapter
| ESC_0ED | 0x0ED | 4 | Periodic | 10 | 2 | 5 | 3 | P047 | TYPE_PIL_CPLE_ESP | ESP Torque request status | BMP | 000 : No action on torque 001 : Reserved 010 : Reserved 011 : Reserved 100 : Reserved 101 : Reduction request (ASR) 110 : Increase request (MSR) 111 : Reserved | 1 | 0 | 0 | 7 | Non applicable |  | 0b000 | 0b000 |  |  | 0b001-0b100; 0b111 |  | ESP | VCU | Motorola |  | eCC21E 200,eOV24 300/400 |  |  |  | yes |  | Non applicable |  |  | XF-2 | Com_stStabyIntv | Adapter
| CHRG_VCU_01 | 0x108 | 8 | Periodic | 100 | 4 | 0 | 8 |  | CHRG_AvailableOutputCurrent | AvailableOutputCurrent | UNM |  | 1 | 0 | 0 | 200 | A |  | 0 | Non applicable | 0xFF | Non applicable | 0xC9- 0xFE | Non applicable | CHRG | VCU | Intel | CAN signal Layout for Chademo v1.2 and v0.9 | eOV24 300/400 |  |  |  |  | yes |  |  | Chademo | CHAdeMO | Com_iAvlMaxChademo | Freezed
| CHRG_VCU_01 | 0x108 | 8 | Periodic | 100 | 2 | 0 | 16 |  | CHRG_AvailableOutputVoltage | AvailableOutputVoltage | UNM |  | 1 | 0 | 0 | 600 | V |  | 0 | Non applicable | 0xFFFF | Non applicable | 0x0259-0xFFFE | Non applicable | CHRG | VCU | Intel | CAN signal Layout for Chademo v1.2 and v0.9 | eOV24 300/400 |  |  |  |  | yes |  |  | Chademo | CHAdeMO | Com_uAvlMaxChademo | Freezed
| CHRG_VCU_01 | 0x108 | 8 | Periodic | 100 | 5 | 0 | 16 |  | CHRG_ThresholdVoltage | ThresholdVoltage | UNM |  | 1 | 0 | 0 | 600 | V |  | 0 | Non applicable | 0xFFFF | Non applicable | 0x0259-0xFFFE | Non applicable | CHRG | VCU | Intel | CAN signal Layout for Chademo v1.2 and v0.9 | eOV24 300/400 |  |  |  |  | yes |  |  | Chademo | CHAdeMO | Com_uThdChademo | Freezed
| CHRG_VCU_01 | 0x108 | 8 | Periodic | 100 | 1 | 0 | 1 |  | CHRG_WeldingDetection | WeldingDetection | UNM |  | 1 | 0 | 0 | 1 |  |  | 0 | Non applicable | Non applicable | Non applicable | Non applicable | Non applicable | CHRG | VCU | Intel | CAN signal Layout for Chademo v1.2 and v0.9 | eOV24 300/400 |  |  |  |  | yes |  |  | Chademo | CHAdeMO | Com_stWldDetnEnadChademo | Freezed
| CHRG_VCU_02 | 0x109 | 8 | Periodic | 100 | 6 | 3 | 1 |  | CHRG_BatteryIncompatibility | BatteryIncompatibility | UNM |  | 1 | 0 | 0 | 1 |  |  | 0 | Non applicable | Non applicable | Non applicable | Non applicable | Non applicable | CHRG | VCU | Intel | CAN signal Layout for Chademo v1.2 and v0.9 | eOV24 300/400 |  |  |  |  | yes |  |  | Chademo | CHAdeMO | Com_flgBattNotCmpblChademo | Freezed
| CHRG_VCU_02 | 0x109 | 8 | Periodic | 100 | 1 | 0 | 8 |  | CHRG_CHAdeMOProtocolNumber | CHAdeMOProtocolNumber | UNM |  | 1 | 0 | 0 | 255 |  |  | 0 | Non applicable | Non applicable | Non applicable | Non applicable | Non applicable | CHRG | VCU | Intel | CAN signal Layout for Chademo v1.2 and v0.9 | eOV24 300/400 |  |  |  |  | yes |  |  | Chademo | CHAdeMO | Com_nrPtcolChrgrChademo | Freezed
| CHRG_VCU_02 | 0x109 | 8 | Periodic | 100 | 6 | 1 | 1 |  | CHRG_ChargerError | ChargerError | UNM |  | 1 | 0 | 0 | 1 |  |  | 0 | Non applicable | Non applicable | Non applicable | Non applicable | Non applicable | CHRG | VCU | Intel | CAN signal Layout for Chademo v1.2 and v0.9 | eOV24 300/400 |  |  |  |  | yes |  |  | Chademo | CHAdeMO | Com_flgChrgrMalfctChademo | Freezed
| CHRG_VCU_02 | 0x109 | 8 | Periodic | 100 | 6 | 0 | 1 |  | CHRG_ChargerStatus | ChargerStatus | UNM |  | 1 | 0 | 0 | 1 |  |  | 0 | Non applicable | Non applicable | Non applicable | Non applicable | Non applicable | CHRG | VCU | Intel | CAN signal Layout for Chademo v1.2 and v0.9 | eOV24 300/400 |  |  |  |  | yes |  |  | Chademo | CHAdeMO | Com_flgOutpActvChademo | Freezed
| CHRG_VCU_02 | 0x109 | 8 | Periodic | 100 | 6 | 5 | 1 |  | CHRG_ChargingStopControl | ChargingStopControl | UNM |  | 1 | 0 | 0 | 1 |  |  | 0 | Non applicable | Non applicable | Non applicable | Non applicable | Non applicable | CHRG | VCU | Intel | CAN signal Layout for Chademo v1.2 and v0.9 | eOV24 300/400 |  |  |  |  | yes |  |  | Chademo | CHAdeMO | Com_flgChrgnStopCtrlChademo | Freezed
| CHRG_VCU_02 | 0x109 | 8 | Periodic | 100 | 6 | 4 | 1 |  | CHRG_ChargingSystemError | ChargingSystemError | UNM |  | 1 | 0 | 0 | 1 |  |  | 0 | Non applicable | Non applicable | Non applicable | Non applicable | Non applicable | CHRG | VCU | Intel | CAN signal Layout for Chademo v1.2 and v0.9 | eOV24 300/400 |  |  |  |  | yes |  |  | Chademo | CHAdeMO | Com_flgBattMalfctChademo | Freezed
| CHRG_VCU_02 | 0x109 | 8 | Periodic | 100 | 6 | 2 | 1 |  | CHRG_EnergizingState | EnergizingState | UNM |  | 1 | 0 | 0 | 1 |  |  | 0 | Non applicable | Non applicable | Non applicable | Non applicable | Non applicable | CHRG | VCU | Intel | CAN signal Layout for Chademo v1.2 and v0.9 | eOV24 300/400 |  |  |  |  | yes |  |  | Chademo | CHAdeMO | Com_flgChrgrPlgLockChademo | Freezed
| CHRG_VCU_02 | 0x109 | 8 | Periodic | 100 | 4 | 0 | 8 |  | CHRG_PresentChargingCurrent | PresentChargingCurrent | UNM |  | 1 | 0 | 0 | 255 | A |  | 0 | Non applicable | Non applicable | Non applicable | Non applicable | Non applicable | CHRG | VCU | Intel | CAN signal Layout for Chademo v1.2 and v0.9 | eOV24 300/400 |  |  |  |  | yes |  |  | Chademo | CHAdeMO | Com_iOutpActChademo | Freezed
| CHRG_VCU_02 | 0x109 | 8 | Periodic | 100 | 2 | 0 | 16 |  | CHRG_PresentOutputVoltage | PresentOutputVoltage | UNM |  | 1 | 0 | 0 | 600 | V |  | 0 | Non applicable | 0xFFFF | Non applicable | 0x0259-0xFFFE | Non applicable | CHRG | VCU | Intel | CAN signal Layout for Chademo v1.2 and v0.9 | eOV24 300/400 |  |  |  |  | yes |  |  | Chademo | CHAdeMO | Com_uOutpActChademo | Freezed
| CHRG_VCU_02 | 0x109 | 8 | Periodic | 100 | 8 | 0 | 8 |  | CHRG_RemainingChargingTimeMin | RemainingChargingTimeMin | UNM |  | 1 | 0 | 0 | 255 | min |  | 0 | Non applicable | Non applicable | Non applicable | Non applicable | Non applicable | CHRG | VCU | Intel | CAN signal Layout for Chademo v1.2 and v0.9 | eOV24 300/400 |  |  |  |  | yes |  |  | Chademo | CHAdeMO | Com_tiResiChrgnExtdChademo | Freezed
| CHRG_VCU_02 | 0x109 | 8 | Periodic | 100 | 7 | 0 | 8 |  | CHRG_RemainingChargingTimeSec | RemainingChargingTimeSec | UNM |  | 10 | 0 | 0 | 2540 | sec |  | 0 | Non applicable | 0xFF | Non applicable | Non applicable | Non applicable | CHRG | VCU | Intel | CAN signal Layout for Chademo v1.2 and v0.9 | eOV24 300/400 |  |  |  |  | yes |  |  | Chademo | CHAdeMO | Com_tiResiChrgnChademo | Freezed
| CHRG_VCU_03 | 0x118 | 8 | Periodic | 100 | 2 | 0 | 16 |  | CHRG_Ext_AvailableOutputCurrent | AvailableOutputCurrent | UNM |  | 1 | 0 | 0 | 1023 | A |  | 0 | Non applicable | 0xFFFF | Non applicable | 0x0400 - 0xFFFE | Non applicable | CHRG | VCU | Intel | Applicable only for Chademo v1.2 | eOV24 300/400 |  |  |  |  | yes |  |  | Chademo | CHAdeMO | Com_iAvlMaxExtdChademo | Freezed
| CHRG_VCU_03 | 0x118 | 8 | Periodic | 100 | 6 | 1 | 1 |  | CHRG_Ext_CoolingFnCable | charge external cooling cooling function cable | UNM |  | 1 | 0 | 0 | 1 |  |  | 0 | Non applicable | Non applicable | Non applicable | Non applicable | Non applicable | CHRG | VCU | Intel | Applicable only for Chademo v1.2 | eOV24 300/400 |  |  |  |  | yes |  |  | Chademo | CHAdeMO | Com_flgExtCoolgChademo | Freezed
| CHRG_VCU_03 | 0x118 | 8 | Periodic | 100 | 6 | 3 | 1 |  | CHRG_Ext_CoolingFnConnect | charge external cooling cooling function connect | UNM |  | 1 | 0 | 0 | 1 |  |  | 0 | Non applicable | Non applicable | Non applicable | Non applicable | Non applicable | CHRG | VCU | Intel | Applicable only for Chademo v1.2 | eOV24 300/400 |  |  |  |  | yes |  |  | Chademo | CHAdeMO | Com_flgExtCoolgCnctChademo | Freezed
| CHRG_VCU_03 | 0x118 | 8 | Periodic | 100 | 6 | 2 | 1 |  | CHRG_Ext_CurrentLimitFnCable | Charge external current limit function cable | UNM |  | 1 | 0 | 0 | 1 |  |  | 0 | Non applicable | Non applicable | Non applicable | Non applicable | Non applicable | CHRG | VCU | Intel | Applicable only for Chademo v1.2 | eOV24 300/400 |  |  |  |  | yes |  |  | Chademo | CHAdeMO | Com_flgExtILimChademo | Freezed
| CHRG_VCU_03 | 0x118 | 8 | Periodic | 100 | 6 | 4 | 1 |  | CHRG_Ext_CurrentLimitFnConnect | Charge external Current limit function connect | UNM |  | 1 | 0 | 0 | 1 |  |  | 0 | Non applicable | Non applicable | Non applicable | Non applicable | Non applicable | CHRG | VCU | Intel | Applicable only for Chademo v1.2 | eOV24 300/400 |  |  |  |  | yes |  |  | Chademo | CHAdeMO | Com_flgExtILimCnctChademo | Freezed
| CHRG_VCU_03 | 0x118 | 8 | Periodic | 100 | 1 | 0 | 1 |  | CHRG_Ext_DynamicControl | DynamicControl | UNM |  | 1 | 0 | 0 | 1 |  |  | 0 | Non applicable | Non applicable | Non applicable | Non applicable | Non applicable | CHRG | VCU | Intel | Applicable only for Chademo v1.2 | eOV24 300/400 |  |  |  |  | yes |  |  | Chademo | CHAdeMO | Com_flgExtdFctDynICtrlChademo | Freezed
| CHRG_VCU_03 | 0x118 | 8 | Periodic | 100 | 1 | 1 | 1 |  | CHRG_Ext_HighCurrentControl | Charge external HighCurrentControl | UNM |  | 1 | 0 | 0 | 1 |  |  | 0 | Non applicable | Non applicable | Non applicable | Non applicable | Non applicable | CHRG | VCU | Intel | Applicable only for Chademo v1.2 | eOV24 300/400 |  |  |  |  | yes |  |  | Chademo | CHAdeMO | Com_flgExtdFctHiICtrlChademo | Freezed
| CHRG_VCU_03 | 0x118 | 8 | Periodic | 100 | 6 | 0 | 1 |  | CHRG_Ext_OperatingCondition | charge external operating condition | UNM |  | 1 | 0 | 0 | 1 |  |  | 0 | Non applicable | Non applicable | Non applicable | Non applicable | Non applicable | CHRG | VCU | Intel | Applicable only for Chademo v1.2 | eOV24 300/400 |  |  |  |  | yes |  |  | Chademo | CHAdeMO | Com_flgExtOperCdnChademo | Freezed
| CHRG_VCU_03 | 0x118 | 8 | Periodic | 100 | 6 | 5 | 1 |  | CHRG_Ext_OverTempProtection | Charge external overtemperature protection | UNM |  | 1 | 0 | 0 | 1 |  |  | 0 | Non applicable | Non applicable | Non applicable | Non applicable | Non applicable | CHRG | VCU | Intel | Applicable only for Chademo v1.2 | eOV24 300/400 |  |  |  |  | yes |  |  | Chademo | CHAdeMO | Com_flgExtOverTProtnChademo | Freezed
| CHRG_VCU_03 | 0x118 | 8 | Periodic | 100 | 4 | 0 | 16 |  | CHRG_Ext_PresentChargingCurrent | Charge external Present Charging Current | UNM |  | 1 | 0 | 0 | 1023 | A |  | 0 | Non applicable | 0xFFFF | Non applicable | 0x0400 - 0xFFFE | Non applicable | CHRG | VCU | Intel | Applicable only for Chademo v1.2 | eOV24 300/400 |  |  |  |  | yes |  |  | Chademo | CHAdeMO | Com_iOutpActExtdChademo | Freezed
| CHRG_VCU_03 | 0x118 | 8 | Periodic | 100 | 6 | 6 | 1 |  | CHRG_Ext_ReliabilityDesign | Charge external reliability design | UNM |  | 1 | 0 | 0 | 1 |  |  | 0 | Non applicable | Non applicable | Non applicable | Non applicable | Non applicable | CHRG | VCU | Intel | Applicable only for Chademo v1.2 | eOV24 300/400 |  |  |  |  | yes |  |  | Chademo | CHAdeMO | Com_flgExtRlbtDsgnChademo | Freezed
| EPT_DYN_ESC_12D | 0x12D | 8 | Periodic | 20 | 1 | 3 | 4 |  | CHKSUM_FRAME_4B_12D | Frame checksum | UNM | Non Applicable | 1 | 0 | 0 | 15 | Non applicable |  |  | NA | Non applicable |  | Non applicable | 0x0 | ESP | VCUGW | Motorola |  | eOV24 300/400 |  |  | yes |  |  | Frame gateway |  |  | XF | To be defined in BC: ComVeh | Freezed
| EPT_DYN_ESC_12D | 0x12D | 8 | Periodic | 20 | 1 | 7 | 4 |  | CPT_PROCESS_4B_12D | Process counter | UNM | Non Applicable | 1 | 0 | 0 | 15 | Non applicable |  |  | NA | Non applicable |  | Non applicable | Non applicable | ESP | VCUGW | Motorola |  | eOV24 300/400 |  |  | yes |  |  | Frame gateway |  |  | XF | To be defined in BC: ComVeh | Freezed
| EPT_DYN_ESC_12D | 0x12D | 8 | Periodic | 20 | 6 | 7 | 3 |  | PEM_PREC_ASR_INHIB | PEM Precontrol ASR Inhibit | BMP | 0 :RPM control inhibited 1 : RPM control allowed 2:reserved 3: reserved 4: reserved 5:reserved 6: reserved 7: reserved | 1 | 0 | 0 | 7 | Non applicable |  |  |  | Non applicable |  | 0b010-0b111 | Non applicable | ESP | VCUGW | Motorola |  | eOV24 300/400 |  |  | yes |  |  | Frame gateway |  |  | XF | GW signal | VCUGWsignal
| EPT_DYN_ESC_12D | 0x12D | 8 | Periodic | 20 | 2 | 7 | 12 |  | PEM_PREC_ASR_SPEED_REQ | PEM Precontrol ASR Speed Reqest | UNM | Non Applicable | 10 | 0 | 0 | 30000 | rpm |  |  |  | Non applicable |  | 0xBB9-0xFFF | Non applicable | ESP | VCUGW | Motorola |  | eOV24 300/400 |  |  | yes |  |  | Frame gateway |  |  | XF | GW signal | VCUGWsignal
| EPT_DYN_ESC_12D | 0x12D | 8 | Periodic | 20 | 6 | 4 | 3 |  | PEM_PREC_MSR_INHIB | PEM Precontrol MSR Inhibit | BMP | 0 :RPM control inhibited 1 : RPM control allowed 2:reserved 3: reserved 4: reserved 5:reserved 6: reserved 7: reserved | 1 | 0 | 0 | 7 | Non applicable |  |  |  | Non applicable |  | 0b010-0b111 | Non applicable | ESP | VCUGW | Motorola |  | eOV24 300/400 |  |  | yes |  |  | Frame gateway |  |  | XF | GW signal | VCUGWsignal
| EPT_DYN_ESC_12D | 0x12D | 8 | Periodic | 20 | 3 | 3 | 12 |  | PEM_PREC_MSR_SPEED_REQ | PEM Precontrol MSR Speed Reqest | UNM | Non Applicable | 10 | 0 | 0 | 30000 | rpm |  |  |  | Non applicable |  | 0xBB9-0xFFF | Non applicable | ESP | VCUGW | Motorola |  | eOV24 300/400 |  |  | yes |  |  | Frame gateway |  |  | XF | GW signal | VCUGWsignal
| EPT_DYN_ESC_12D | 0x12D | 8 | Periodic | 20 | 7 | 7 | 16 | P354 | REGIME_MOYEN_ROUES_AV | Front wheel rating average | UNM | Non Applicable | 0.04 | 0 | 0 | 2621 | rpm |  |  | 0xFFFF | 0xFFFF |  | 0xFFF6-0xFFFE | Non applicable | ESP | VCUGW | Motorola |  | eOV24 300/400 |  |  | yes |  |  | Frame gateway |  |  | XF | GW signal | VCUGWsignal
| EPT_DYN_ESC_12D | 0x12D | 8 | Periodic | 20 | 5 | 6 | 3 |  | REGUL_ABR_FA | Regul ABS axe AV | BMP | 0:No ABS intervention 1:ABSon left wheel 2:ABS on right wheel 3:ABS on 2 wheels 4:invalid 5:Reserved 6:Reserved 7:Reserved | 1 | 0 | 0 | 7 | Non applicable |  |  |  | Non applicable |  | 0b101-0b111 | Non applicable | ESP | VCUGW | Motorola |  | eOV24 300/400 |  |  | yes |  |  | Frame gateway |  |  | XF | GW signal | VCUGWsignal
| EPT_DYN_ESC_12D | 0x12D | 8 | Periodic | 20 | 5 | 7 | 1 |  | REGUL_ASR_SPLIT_HILL_FA | Regul ASR axe split homogene | BMP | 0:FLASE 1:TRUE | 1 | 0 | 0 | 1 | Non applicable |  |  | 0b0 | Non applicable |  | Non applicable | Non applicable | ESP | VCUGW | Motorola |  | eOV24 300/400 |  |  | yes |  |  | Frame gateway |  |  | XF | GW signal | VCUGWsignal
| EPT_DYN_ESC_12D | 0x12D | 8 | Periodic | 20 | 5 | 3 | 3 |  | TYPE_PIL_CPLE_ESP | Motor Torque control from ESP | BMP | 000 : No action on torque 001 : Reserved 010 : Reserved 011 : Reserved 100 : Reserved 101 : Reduction request (ASR) 110 : Increase request (MSR) 111 : Reserved | 1 | 0 | 0 | 7 | Non applicable |  |  | 0b000 | Non applicable |  | 0b001-0b100; 0b111 | Non applicable | ESP | VCUGW | Motorola |  | eOV24 300/400 |  |  | yes |  |  | Frame gateway |  |  | XF | GW signal | VCUGWsignal
| ESC_1CD | 0x1CD | 3 | Periodic | 20 | 1 | 7 | 4 | PM4110 | CHKSUM_TRAME_4B_1CD | Frame checksum | BMP | Please refer to reference specification. | 1 | 0 | 0 | 15 | Non applicable |  | Non applicable |  | Non applicable | Non applicable | Non applicable | 0xA | ESP | VCU | Motorola |  | eCC21E 200,eOV24 300/400 |  |  |  | yes |  | Non applicable |  |  | XF-2 | To be defined in BC: ComVeh | Freezed
| ESC_1CD | 0x1CD | 3 | Periodic | 20 | 1 | 3 | 4 | PM4111 | CPT_PROCESS_4B_1CD | 4 bits compute process counter | UNM | Non applicable | 1 | 0 | 0 | 15 | Non applicable |  | Non applicable |  | Non applicable | Non applicable | Non applicable |  | ESP | VCU | Motorola |  | eCC21E 200,eOV24 300/400 |  |  |  | yes |  | Non applicable |  |  | XF-2 | To be defined in BC: ComVeh | Freezed
| ESC_1CD | 0x1CD | 3 | Periodic | 20 | 3 | 2 | 1 | PM5046 | CREEPING_INHIB_REQ | rampage inhibition demand flag | BMP | 0: No request 1: Request | 1 | 0 | 0 | 1 | Non applicable |  | 0b0 | 0b0 | Non applicable | Non applicable | Non applicable |  | ESP | VCU | Motorola | Creeping to be inhibited by VCU when ESC detects vehicle STLA-ePWT should lmit the creep torque based on this request | eCC21E 200,eOV24 300/400 |  |  |  | yes |  | Non applicable |  |  | XF-2 | Com_flgEpbCrpInhb | Adapter
| ESC_1CD | 0x1CD | 3 | Periodic | 20 | 3 | 4 | 1 | PM3940 | PEM_SPD_PREC_ACT_REQ | Deactivation flag of primary electrical machine speed pre control | BMP | 0: No desactivation request 1: Desactivation request | 1 | 0 | 0 | 1 | Non applicable |  | 0b0 | 0b0 | Non applicable | Non applicable | Non applicable |  | ESP | VCU | Motorola | Applicable for Pre-control + AOS Adoption of ASR/MSR ? Signal is not avaiable in reference ASR/MSR CAN db | eCC21E 200,eOV24 300/400 |  |  |  | yes |  | Non applicable |  | Stubbed | XF-2 | Stub | Adapter
| ESC_1CD | 0x1CD | 3 | Periodic | 20 | 2 | 7 | 11 | PM3719 | PEM_SPEED_ASR_REQ | Electrical engine speed requested by ESC | UNM | Non applicable | 10 | 0 | 0 | 20000 | rpm |  | 0x7D0 | 0x7D0 | 0x7FF | Non applicable | 0x7D1-0x7FE |  | ESP | VCU | Motorola | Applicable for Pre-control + AOS Adoption ? is it PEM_PREC_ASR_SPEED_REQ signal ? (reference ASR/MSR CAN db) - If so NA for Classic ASR/MSR | eCC21E 200,eOV24 300/400 |  |  |  | yes |  | Non applicable |  | Stubbed | XF-2 | Stub | Adapter
| ESC_1CD | 0x1CD | 3 | Periodic | 20 | 3 | 3 | 1 | PM5044 | WHEEL_TRQ_LIMITATION_FOR_EPB_REQ | limitation demand flag | BMP | 0: No request 1: Request | 1 | 0 | 0 | 1 | Non applicable |  | 0b0 | 0b0 | Non applicable | Non applicable | Non applicable |  | ESP | VCU | Motorola | STLA feedback-Request from EPB to ePWT to limit torque as long as there is this request | eCC21E 200,eOV24 300/400 |  |  |  | yes |  | Non applicable |  |  | XF-2 | Com_flgEpbWhlTqLimn | Adapter
| HVBAT_205h | 0x205 | 8 | Periodic | 10 | 7 | 4 | 3 | SCH019 | HVBAT_CHARGING_STATUS | To indicate the charging status of the HVBAT | BMP | 000: Charging not initiated 001: Charging in progress 010: Charging completed 011: Charging failure 100: Charging stopped 101: charging forbidden 110: 110: Charging prohibited-preheat or preconditioning suggested 111: Invalid | 1 | 0 | 0 | 7 | Non applicable |  | 0b0 | Non applicable | 0b111 |  | Non applicable | Non applicable | HVBAT | VCU,VCUGW | Motorola |  | eOV24 300/400 |  | yes |  |  |  | used+ signal gateway |  |  | Already implemented till VF-1 | Com_stHvbChrgn | Freezed
| HVBAT_205h | 0x205 | 8 | Periodic | 10 | 8 | 7 | 4 | SCH012 | HVBAT_CHKSUM_205 | Checksum for the frame 0x205 | UNM | Non applicable | 1 | 0 | 0 | 15 | Non applicable |  | Non applicable | Non applicable | Non applicable |  | Non applicable | 0x7 | HVBAT | VCU | Motorola |  | eCC21N,eCC21E 200,eOV24 300/400 |  | yes |  |  |  | Non applicable |  |  | Already implemented till VF-1 | To be defined in BC: ComVeh | Freezed
| HVBAT_205h | 0x205 | 8 | Periodic | 10 | 7 | 1 | 2 |  | HVBAT_CONNECT_STS | HVBAT connection status | BMP | 00-Open 01-Close(after positive and negative contactor close) 10-Fault(weld or open) 11: Reserved | 1 | 0 | 0 | 3 | Non applicable |  | 0b11 | Non applicable | Non applicable |  | Non applicable | Non applicable | HVBAT | VCU | Motorola |  | eOV24 300/400 |  | yes |  |  |  | Non applicable |  |  | Already implemented till VF-1 | Com_stHvbCnctn | Freezed
| HVBAT_205h | 0x205 | 8 | Periodic | 10 | 6 | 0 | 4 | SCH018 | HVBAT_FAULT | HVBAT fault level indication In case of Level 5 Fault, Item will go to safe state. In case of Level 4 Fault, continue the ignition cycle and disable the next cycle unless the issues is addressed In case of Level 1 Fault, Item will derate its Power output | BMP | 0000：no fault 0001：Level 1 fault 0010 : Level 2 fault 0011: Level 3 fault 0100: Level 4 fault 0101 : Level 5 fault 0110-1111: reserved | 1 | 0 | 0 | 15 | Non applicable |  | 0 | Non applicable | Non applicable |  | Non applicable | Non applicable | HVBAT | VCU | Motorola |  | eOV24 300/400 | Torque Management - Driver Control Torque Request,Motor Torque Limitation | yes |  |  |  | Non applicable |  |  | Already implemented till VF-1 | Com_stHvbFltLvl | Freezed
| HVBAT_205h | 0x205 | 8 | Periodic | 10 | 6 | 2 | 2 | SCH017 | HVBAT_NGTV_CONTACTOR_STS | High Voltage Battery Negative contactor status | BMP | 0x0=contactor open 0x1=contactor close 0x2= Stuck Open 0x3=Stuck Close | 1 | 0 | 0 | 3 | Non applicable |  | 0 | Non applicable | Non applicable |  | Non applicable | Non applicable | HVBAT | VCU | Motorola |  | eOV24 300/400 |  | yes |  |  |  | Non applicable |  |  | Already implemented till VF-1 | Com_stHvbNegCntct | Freezed
| HVBAT_205h | 0x205 | 8 | Periodic | 10 | 1 | 7 | 15 | SCH009 | HVBAT_PACK_CURRENT | Measured Current | SNM | Non applicable | 0.1 | 0 | -1500 | 1500 | A |  | 0 | Non applicable | 0x3FFF |  | 0x3A99-0x3FFE, 0x1000 -0xC567 | Non applicable | HVBAT | VCU | Motorola |  | eOV24 300/400 |  | yes |  |  |  | Non applicable |  |  | Already implemented till VF-1 | Com_iHvbActRx | Freezed
| HVBAT_205h | 0x205 | 8 | Periodic | 10 | 6 | 5 | 1 | SCH015 | HVBAT_PRECHRG_CONTACTOR_STS | Precharge contactor status | BMP | 0b0: Contactor Open 0b1:contactor Closed | 1 | 0 | 0 | 1 | Non applicable |  | 0 | Non applicable | Non applicable |  | Non applicable |  | HVBAT | VCU | Motorola |  | eOV24 300/400 |  | yes |  |  |  | Non applicable |  |  | Already implemented till VF-1 | Com_stHvbPrecCntct | Freezed
| HVBAT_205h | 0x205 | 8 | Periodic | 10 | 8 | 3 | 4 | SCH013 | HVBAT_PROCESS_COUNTER_205 | Process Counter for theframe 0x205 | UNM | Non applicable | 1 | 0 | 0 | 15 | Non applicable |  | Non applicable | Non applicable | Non applicable |  | Non applicable |  | HVBAT | VCU | Motorola |  | eCC21N,eCC21E 200,eOV24 300/400 |  | yes |  |  |  | Non applicable |  |  | Already implemented till VF-1 | To be defined in BC: ComVeh | Freezed
| HVBAT_205h | 0x205 | 8 | Periodic | 10 | 6 | 4 | 2 | SCH016 | HVBAT_PSTV_CONTACTOR_STS | High Voltage Battery Positive contactor status | BMP | 0x0=Contactor open 0x1=Contactor closed 0x2= Stuck Open (permanent open) 0x3=Stuck Close( welded close) -Always close | 1 | 0 | 0 | 3 | Non applicable |  | 0 | Non applicable | Non applicable |  | Non applicable | Non applicable | HVBAT | VCU | Motorola |  | eOV24 300/400 |  | yes |  |  |  | Non applicable |  |  | Already implemented till VF-1 | Com_stHvbPosCntct | Freezed
| HVBAT_205h | 0x205 | 8 | Periodic | 10 | 3 | 4 | 10 | SCH011 | HVBAT_SOC_DISPLAY | High voltage battery SOC | UNM | Non applicable | 0.1 | 0 | 0 | 100 | % |  | 0 | Non applicable | 0x3FF |  | 0x3E9-0x3FE | Non applicable | HVBAT | VCU,VCUGW | Motorola |  | eOV24 300/400 |  | yes |  |  |  | used+ signal gateway |  |  | Already implemented till VF-1 | Com_ratHvbSoc | Freezed
| HVBAT_205h | 0x205 | 8 | Periodic | 10 | 2 | 0 | 4 | SCH010 | HVBAT_STATE | Battery operating mode | BMP | 0x0 = Sleep 0x1 = Initialization 0x2 = Wait 0x3 = Ready 0x4 = Pre-Heat 0x5 = Discharge 0x6 =Charge 0x7 = Fault 0x8 = Pre-Shutdown 0x9 =Shutdown 0xA = Cooling 0xB = HVBAT Precondition 0xC~0xF = Reserved | 1 | 0 | 0 | 15 | Non applicable |  | 1 | Non applicable | Non applicable |  | Non applicable | Non applicable | HVBAT | VCU | Motorola |  | eOV24 300/400 |  | yes |  |  |  | Non applicable |  |  | Already implemented till VF-1 | Com_stHvbModRx | Freezed
| HVBAT_205h | 0x205 | 8 | Periodic | 10 | 4 | 2 | 13 | SCH014 | HVBAT_VOLTAGE | Measured Voltage | UNM | Non applicable | 0.1 | 0 | 0 | 500 | V |  | 0 | Non applicable | 0x1FFF |  | 0x1389-0x1FFE |  | HVBAT | VCU | Motorola |  | eOV24 300/400 |  | yes |  |  |  | Non applicable |  |  | Already implemented till VF-1 | Com_uHvbAct | Freezed
| INV_217h | 0x217 | 8 | Periodic | 10 | 5 | 7 | 4 |  | INV_CHKSUM_217 | Checksum of frame 217 | UNM | Non applicable | 1 | 0 | 0 | 15 | Non applicable | [6 empty] | 0xA | INV | VCU | Motorola |  | eCC21N,eCC21E 200 |  | yes | [6 empty] | XC1 | Com_noCks217 | Freezed
| INV_217h | 0x217 | 8 | Periodic | 10 | 6 | 7 | 9 | SCM030 | INV_DC_BUS_VOLTAGE | Front electrical machine inverter voltage | UNM | Non applicable | 1 | 0 | 0 | 500 | V |  | 0x0 | Not applicable | 0x1FF |  | 0x1F5-0x1FE | Not applicable | INV | VCU | Motorola |  | eCC21N,eCC21E 200,eOV24 300/400 | Input INV Voltage. TBOX requirement | yes |  |  |  | Non applicable |  |  | Already implemented till VF-1 | ComEmac_uDcLnk01 | Freezed
| INV_217h | 0x217 | 8 | Periodic | 10 | 7 | 6 | 12 | SCM031 | INV_MTR_ACTUAL_TRQ | Actual Torque at Motor | SNM | Non applicable | 0.1 | 0 | -143 | 143 | N.m |  | 0x0 | Not applicable | 0x7FF |  | 0x597-0x7FE ,0x800-0xA69 | Not applicable | INV | VCU | Motorola |  | eCC21N,eCC21E 200,eOV24 300/400 |  | yes |  |  |  | Non applicable |  |  | Already implemented till VF-1 | ComEmac_tqAct01 | Freezed
| INV_217h | 0x217 | 8 | Periodic | 10 | 2 | 3 | 16 | SCM014 | INV_MTR_SPEED | Motor RPM | SNM | Non applicable | 1 | 0 | -20000 | 20000 | rpm |  | 0x0 | Not applicable | 0x7FFF |  | 0x4E21-0x7FFE , 0x8000-0xB1DF | Not applicable | INV | VCU,HVBAT,BCM | Motorola |  | eCC21N,eCC21E 200,eOV24 300/400 | TBOX requirement | yes |  |  |  | Non applicable |  |  | Already implemented till VF-1 | ComEmac_nAct01 | Freezed
| INV_217h | 0x217 | 8 | Periodic | 10 | 1 | 7 | 12 | SCM013 | INV_MTR_TRQ | Acknowledgement for VCU Torque request | SNM | Non applicable | 0.1 | 0 | -143 | 143 | N.m |  | 0x0 | Not applicable | 0x7FF |  | 0x597-0x7FE ,0x800-0xA69 | Not applicable | INV | VCU | Motorola |  | eCC21N,eCC21E 200,eOV24 300/400 | TBOX requirement | yes |  |  |  | Non applicable |  |  | Already implemented till VF-1 | ComEmac_tqAckd01 | Freezed
| INV_217h | 0x217 | 8 | Periodic | 10 | 5 | 3 | 4 |  | INV_PROCESS_COUNTER_217 | Process counter of frame 217 | UNM | Non applicable | 1 | 0 | 0 | 15 | Non applicable | [7 empty] | INV | VCU | Motorola |  | eCC21N,eCC21E 200 |  | yes | [6 empty] | XC1 | To be defined in BC: ComVeh | Freezed
| INV_227h | 0x227 | 8 | Periodic | 10 | 7 | 3 | 11 | SCM037 | INV_DC_CURRENT | INV Input DC Current | UNM | Non applicable | 1 | -600 | -600 | 600 | A |  | 0x0 | Not applicable | 0x7FF |  | 0x4B1-0x7FE | Not applicable | INV | VCU | Motorola |  | eCC21N,eCC21E 200,eOV24 300/400 |  | yes |  |  |  | Non applicable |  |  | Already implemented till VF-1 | ComEmac_iDcLnk01 | Freezed
| INV_227h | 0x227 | 8 | Periodic | 10 | 1 | 7 | 12 | SCM034 | INV_MOTORING_PEAK_TRQ | Inverter Motoring Peak Torque limit 30s | SNM | Non applicable | 0.1 | 0 | -143 | 143 | N.m |  | 0x0 | Not applicable | 0x7FF |  | 0x597-0x7FE ,0x800-0xA69 | Not applicable | INV | VCU | Motorola |  | eCC21N,eCC21E 200,eOV24 300/400 |  | yes |  |  |  | Non applicable |  |  | Already implemented till VF-1 | ComEmac_tqAbsltMax01 | Freezed
| INV_227h | 0x227 | 8 | Periodic | 10 | 6 | 7 | 11 | SCM036 | INV_MTR_INST_INPUT_POWER | INV Instantaneous Input Power | SNM | Non applicable | 0.1 | 0 | -100 | 100 | kW |  | 0x0 | Not applicable | 0x3FF |  | 0x3E9-0x3FE, 0x400-0x417 | Not applicable | INV | VCU | Motorola |  | eCC21N,eCC21E 200,eOV24 300/400 |  | yes |  |  |  | Non applicable |  |  | Already implemented till VF-1 | ComEmac_pwrInstnsInpRx | Freezed
| INV_227h | 0x227 | 8 | Periodic | 10 | 4 | 7 | 13 | SCM032 | INV_MTR_POSITION | Motor Position | SNM | Non applicable | 0.1 | 0 | -360 | 360 | Degree |  | 0x0 | Not applicable | 0xFFF |  | 0xE11-0xFFE; 0x1E11-0x1FFF;0x1000 | Not applicable | INV | VCU | Motorola |  | eCC21N,eCC21E 200,eOV24 300/400 |  | yes |  |  |  | Non applicable |  |  | Not required | Not required | Not required
| INV_227h | 0x227 | 8 | Periodic | 10 | 2 | 3 | 12 | SCM035 | INV_REGEN_PEAK_TRQ | Regeneration Mode Max Peak Torque limit | SNM | Non applicable | 0.1 | 0 | -143 | 143 | N.m |  | 0x0 | Not applicable | 0x7FF |  | 0x597-0x7FE ,0x800-0xA69 | Not applicable | INV | VCU | Motorola |  | eCC21N,eCC21E 200,eOV24 300/400 |  | yes |  |  |  | Non applicable |  |  | Already implemented till VF-1 | ComEmac_tqAbsltMin01 | Freezed
| HVBAT_235 | 0x235 | 8 | Periodic | 10 | 2 | 3 | 13 |  | HVBAT_DISCHARGE_10S_AVAIL_CURNT | HVBAT_DISCHARGE_10S_AVAILABLE_CURRENT Available 10s discharging current | UNM | Non applicable | 0.1 | 0 | 0 | 800 | A | 0 |  |  | 0x1FFF |  | 0x1F41-0x1FFE |  | HVBAT | VCU | Motorola |  | eOV24 300/400 |  | yes |  |  |  | Non applicable |  |  | XC2 | Com_iHvbDchaMaxSho | Freezed
| HVBAT_235 | 0x235 | 8 | Periodic | 10 | 1 | 7 | 12 |  | HVBAT_DISCHARGE_10S_AVAIL_POWER | HVBAT_DISCHARGE_10S_AVAILABLE_POWER Available 10s discharging power | UNM | Non applicable | 0.1 | 0 | 0 | 230 | kW | 0 |  |  | 0xFFF |  | 0x8FD-0xFFE |  | HVBAT | VCU | Motorola |  | eOV24 300/400 |  | yes |  |  |  | Non applicable |  |  | XC2 | Com_pwrMaxDchaSho | Freezed
| INV_237 | 0x237 | 8 | Periodic | 10 | 2 | 2 | 3 | SCM039 | INV_ACTIVE_DISCHARGE_STATUS | Active Discharge Status | BMP | 000- Not active 001- In progress​ 010- Completed​ 011- Not available ​ 100- Short circuit fault​ 101- Open circuit fault 110 - Reserved 111 - Invalid | 1 | 0 | 0 | 7 | Non applicable |  | 0b000 | Not applicable | 0b111 |  | 0b110 | Not applicable | INV | VCU | Motorola |  | eCC21N,eCC21E 200,eOV24 300/400 |  | yes |  |  |  | Non applicable |  |  | Already implemented till VF-1 | ComEmac_stActvDcha | Freezed
| INV_237 | 0x237 | 8 | Periodic | 10 | 8 | 7 | 4 |  | INV_CHKSUM_237 | Checksum of frame 237 | UNM | Non applicable | 1 | 0 | 0 | 15 | Non applicable | [6 empty] | 0xC | INV | VCU | Motorola |  | eCC21N,eCC21E 200 |  | yes | [6 empty] | XC1 | To be defined in BC: ComVeh | Freezed
| INV_237 | 0x237 | 8 | Periodic | 10 | 1 | 7 | 3 | SCM022 | INV_CTRL_MODE_ACK | Acknowledgement for VCU Control mode request | BMP | 000: Idle 001: Torque control 010: Speed control 011: Hill Hold (TBD) 100: Voltage control (TBD) 101: Free wheeling 110: ASC 111: Insulation Monitoring | 1 | 0 | 0 | 7 | Non applicable |  | 0b000 | Non applicable |  |  | Non applicable | Non applicable | INV | VCU | Motorola |  | eCC21N,eCC21E 200,eOV24 300/400 | Need to finalize modes - with supplier which vehicle level condition triggers ASC mode or How INV to decide to operate in ASC mode | yes |  |  |  | Non applicable |  |  | Already implemented till VF-1 | ComEmac_stMod01Rx | Freezed
| INV_237 | 0x237 | 8 | Periodic | 10 | 5 | 2 | 2 | SCM043 | INV_EV_WARNING | EV warning lamp indication | BMP | 00: OFF 01: Blink 10:ON 11:Reserve | 1 | 0 | 0 | 3 | Non applicable |  | 0b00 | Non applicable | Non applicable |  | 0b11 | Non applicable | INV | VCU | Motorola |  | eCC21N,eCC21E 200,eOV24 300/400 |  | yes |  |  |  | Non applicable |  |  | Already implemented till VF-1 | ComEmac_stEVLmp | Freezed
| INV_237 | 0x237 | 8 | Periodic | 10 | 3 | 7 | 3 | SCM040 | INV_FAULT_LEVEL | Fault level | BMP | 000:Level 0 - No Fault 001:Level 1 010:Level 2 011:Level 3 100:Level 4 101:Level 5 110:Reserved 111:Invalid | 1 | 0 | 0 | 7 | Non applicable |  | 0b000 | Not applicable | 0b111 |  | 0b110 | Not applicable | INV | VCU | Motorola |  | eCC21N,eCC21E 200,eOV24 300/400 |  | yes |  |  |  | Non applicable |  |  | Already implemented till VF-1 | Com_stIIvtrFltLvl01 | Freezed
| INV_237 | 0x237 | 8 | Periodic | 10 | 4 | 4 | 2 | SCM044 | INV_IM_SWITCH_ACK | Insulation monitoring switch acknowledgement | BMP | 00: Default 01: ON 10:OFF 11:fault | 1 | 0 | 0 | 3 | Non applicable |  | 0b00 | Not applicable | 0b11 |  | Not applicable | Non applicable | INV | VCU | Motorola |  | eCC21N,eCC21E 200,eOV24 300/400 |  | yes |  |  |  | Non applicable |  |  | Already implemented till VF-1 | ComEmac_stIsoMonSwtAck | Freezed
| INV_237 | 0x237 | 8 | Periodic | 10 | 5 | 7 | 2 | SCM041 | INV_MASTER_STOP | Stop lamp indication | BMP | 00: OFF 01: Blink 10:ON 11:Reserve | 1 | 0 | 0 | 3 | Non applicable |  | 0b00 | Non applicable | Non applicable |  | 0b11 | Non applicable | INV | VCU | Motorola |  | eCC21N,eCC21E 200,eOV24 300/400 |  | yes |  |  |  | Non applicable |  |  | Already implemented till VF-1 | ComEmac_stMstWrnLmp | Freezed
| INV_237 | 0x237 | 8 | Periodic | 10 | 1 | 4 | 1 | SCM033 | INV_POWER_AUTHORIZATION | Traction operation Authorization | BMP | 0: Inactive 1: Active | 1 | 0 | 0 | 1 | Non applicable |  | 0b0 | Non applicable | Non applicable |  | Non applicable | Non applicable | INV | VCU | Motorola |  | eCC21N,eCC21E 200,eOV24 300/400 | Is this like Operate and non operate mode | yes |  |  |  | Non applicable |  |  | Already implemented till VF-1 | ComEmac_stPwrAuthn | Freezed
| INV_237 | 0x237 | 8 | Periodic | 10 | 8 | 3 | 4 |  | INV_PROCESS_COUNTER_237 | Process counter of frame 237 | UNM | Non applicable | 1 | 0 | 0 | 15 | Non applicable | [7 empty] | INV | VCU | Motorola |  | eCC21N,eCC21E 200 |  | yes | [6 empty] | XC1 | To be defined in BC: ComVeh | Freezed
| INV_237 | 0x237 | 8 | Periodic | 10 | 5 | 4 | 2 | SCM042 | INV_SERVICE_DUE | Service lamp indication | BMP | 00: OFF 01: Blink 10:ON 11:Reserve | 1 | 0 | 0 | 3 | Non applicable |  | 0b00 | Non applicable | Non applicable |  | 0b11 | Non applicable | INV | VCU | Motorola |  | eCC21N,eCC21E 200,eOV24 300/400 |  | yes |  |  |  | Non applicable |  |  | Already implemented till VF-1 | ComEmac_stSVSLmp | Freezed
| INV_237 | 0x237 | 8 | Periodic | 10 | 6 | 7 | 12 | SCM029 | INV_STAB_MIN_TRQ | Stabilization Torque applied by Inverter | SNM | Non applicable | 0.1 | 0 | -143 | 143 | N.m |  | 0x0 | Not applicable | 0x7FF |  | 0x597-0x7FE ,0x800-0xA69 | Not applicable | INV | VCU | Motorola |  | eCC21N,eCC21E 200,eOV24 300/400 |  | yes |  |  |  | Non applicable |  |  | Already implemented till VF-1 | ComEmac_tqStabnMin | Freezed
| HVBAT_0x265 | 0x265 | 2 | Event | Non applicable | 1 | 7 | 2 |  | HVBAT_PRECONDITION_REQ | Battery preconditioning (heating/cooling) request | BMP | 00: No request 01: Heating Request 10:Cooling request 11:Reserve | 1 | 0 | 0 | 3 | Non applicable | 0b00 | Non applicable | Non applicable | Non applicable | Non applicable | 0b11 |  | HVBAT | VCU | Motorola |  | eOV24 300/400 | Battery preconditioning | yes |  |  |  | Non applicable |  |  | XC1 | Com_stHvbPreCondReq | Freezed
| OBC_273h | 0x273 | 8 | Periodic | 20 | 8 | 7 | 4 |  | DCDC_OBC_CHKSUM_273 | Checksum for the frame 0x273 | UNM | Non applicable | 1 | 0 | 0 | 15 | Non applicable | Non applicable | Non applicable | Non applicable | Non applicable | Non applicable | Non applicable | 0xC | DCDC_OBC | VCU | Motorola |  | eOV24 300/400 |  | yes |  |  |  | Non applicable |  |  | XC1 | To be defined in BC: ComVeh | Freezed
| OBC_273h | 0x273 | 8 | Periodic | 20 | 8 | 3 | 4 |  | DCDC_OBC_PROCESS_COUNTER_273 | Process Counter for the frame 0x273 | UNM | Non applicable | 1 | 0 | 0 | 15 | Non applicable | Non applicable | 0 | Non applicable | Non applicable | Non applicable | Non applicable | Non applicable | DCDC_OBC | VCU | Motorola |  | eOV24 300/400 |  | yes |  |  |  | Non applicable |  |  | XC1 | To be defined in BC: ComVeh | Freezed
| OBC_273h | 0x273 | 8 | Periodic | 20 | 3 | 3 | 2 |  | OBC_EV_WARNING | EV Warning lamp indication | BMP | 00: OFF 01: Blink 10:ON 11:Reserve | 1 | 0 | 0 | 3 | Non applicable |  | 0b00 | non applicable | non applicable |  | non applicable | non applicable | DCDC_OBC | VCU | Motorola |  | eOV24 300/400 | Fault management | yes |  |  |  | Non applicable |  |  | Already implemented till VF-1 | ComChrgr_stEVLmp | Freezed
| OBC_273h | 0x273 | 8 | Periodic | 20 | 3 | 1 | 3 |  | OBC_FAULT_LEVEL | Fault level | BMP | 000:Level 0 - No Fault 001:Level 1 010:Level 2 011:Level 3 100:Level 4 101:Level 5 110:Reserved 111:Invalid | 1 | 0 | 0 | 7 | Non applicable |  | 0b000 | non applicable | 0b111 |  | non applicable | non applicable | DCDC_OBC | VCU | Motorola |  | eOV24 300/400 | Fault management | yes |  |  |  | Non applicable |  |  | Already implemented till VF-1 | ComChrgr_flgChrgrErrLvl | Freezed
| OBC_273h | 0x273 | 8 | Periodic | 20 | 3 | 7 | 2 |  | OBC_MASTER_STOP | Stop lamp indication | BMP | 00: OFF 01: Blink 10:ON 11:Reserve | 1 | 0 | 0 | 3 | Non applicable |  | 0b00 | non applicable | non applicable |  | non applicable | non applicable | DCDC_OBC | VCU | Motorola |  | eOV24 300/400 | Fault management | yes |  |  |  | Non applicable |  |  | Already implemented till VF-1 | ComChrgr_stMstWrnLmp | Freezed
| OBC_273h | 0x273 | 8 | Periodic | 20 | 1 | 3 | 12 |  | OBC_outputpower_capability | OBC output power capability | UNM | Non applicable | 10 | 0 | 0 | 22000 | W |  | 5500 | Non applicable | 0xFFF |  | 0x899 - 0xFFE | non applicable | DCDC_OBC | VCU | Motorola |  | eOV24 300/400 | Power management | yes |  |  |  | Non applicable |  |  | Already implemented till VF-1 | ComChrgr_pwrOutpCpby | Freezed
| OBC_273h | 0x273 | 8 | Periodic | 20 | 3 | 5 | 2 |  | OBC_SERVICE_DUE | Service lamp indication | BMP | 00: OFF 01: Blink 10:ON 11:Reserve | 1 | 0 | 0 | 3 | Non applicable |  | 0b00 | Non applicable | Non applicable |  | Non applicable | non applicable | DCDC_OBC | VCU | Motorola |  | eOV24 300/400 | Fault management | yes |  |  |  | Non applicable |  |  | Already implemented till VF-1 | ComChrgr_stSVSLmp | Freezed
| OBC_273h | 0x273 | 8 | Periodic | 20 | 1 | 7 | 3 |  | OBC_STATE | Operating mode of OBC to VCU sent as an information. | BMP | 000:Reserved 001:Init 010:Wait 011:Ready 100:Charge 101:Pre-Condition 110:Fault 111:Reserved | 1 | 0 | 0 | 7 | Non applicable |  | 0b011 | Non applicable |  |  |  | non applicable | DCDC_OBC | VCU | Motorola |  | eOV24 300/400 | OBC State management | yes |  |  |  | Non applicable |  |  | Already implemented till VF-1 | ComChrgr_stChrgrRx | Freezed
| HVBAT_275h | 0x275 | 8 | Periodic | 20 | 8 | 7 | 4 | SCH180 | HVBAT_CHKSUM_275 | Checksum for the frame 0x275 | UNM | Non applicable | 1 | 0 | 0 | 15 | Non applicable |  | Non applicable | Non applicable | Non applicable |  | Non applicable | 0xE | HVBAT | VCU | Motorola |  | eCC21N,eCC21E 200,eOV24 300/400 |  | yes |  |  |  | Non applicable |  |  | XF | To be defined in BC: ComVeh | Freezed
| HVBAT_275h | 0x275 | 8 | Periodic | 20 | 4 | 7 | 13 | SCH022 | HVBAT_DISCHARGE_30S_AVAIL_CURNT | HVBAT_DISCHARGE_30S_AVAILABLE_CURRENT Maximum discharge current | UNM | Non applicable | 0.1 | 0 | 0 | 600 | A |  | 0 | Non applicable | 0x1FFF |  | 0x1771-0x1FFE | Non applicable | HVBAT | VCU | Motorola |  | eOV24 300/400 |  | yes |  |  |  | Non applicable |  |  | XC2 | Com_iHvbDchaMaxContnsRx | Freezed
| HVBAT_275h | 0x275 | 8 | Periodic | 20 | 5 | 2 | 11 | SCH023 | HVBAT_DISCHARGE_30S_AVAIL_POWER | HVBAT_DISCHARGE_30S_AVAILABLE_POWER HV Battery available Peak Discharging power for 30 sec | UNM | Non applicable | 0.1 | 0 | 0 | 180 | kW |  | 0 | Non applicable | 0x7FF |  | 0x709-0x7FE | Non applicable | HVBAT | VCU | Motorola |  | eOV24 300/400 |  | yes |  |  |  | Non applicable |  |  | XC2 | Com_pwrMaxDchaContnsRx | Freezed
| HVBAT_275h | 0x275 | 8 | Periodic | 20 | 2 | 4 | 13 | SCH021 | HVBAT_DISCHRG_CNT_AVAILABLE_CUR | HVBAT_DISCHARGE_CNT_AVAILABLE_CURRENT Continuous Discharge current | UNM | Non applicable | 0.1 | 0 | 0 | 600 | A | 0 | Non applicable | Non applicable | 0x1FFF |  | 0x1771-0x1FFE | Non applicable | HVBAT | VCU | Motorola | This signal is present in hvbat | eOV24 300/400 |  | yes |  |  |  | Non applicable |  |  | XC2 | Com_iHvbDchaMaxContnsAvl | Freezed
| HVBAT_275h | 0x275 | 8 | Periodic | 20 | 1 | 7 | 11 | SCH020 | HVBAT_DISCHRG_CNT_AVAILABLE_PWR | HVBAT_DISCHARGE_CNT_AVAILABLE_POWER HV Battery Discharging power | UNM | Non applicable | 0.1 | 0 | 0 | 125 | kW |  | 0 | Non applicable | 0x7FF |  | 0x4E3-0x7FE | Non applicable | HVBAT | VCU | Motorola | This signal is present in hvbat(tbd with VCU team) | eOV24 300/400 |  | yes |  |  |  | Non applicable |  |  | XC2 | Com_pwrMaxDchaContnsAvl | Freezed
| HVBAT_275h | 0x275 | 8 | Periodic | 20 | 8 | 3 | 4 | SCH181 | HVBAT_PROCESS_COUNTER_275 | Process Counter for theframe 0x275 | UNM | Non applicable | 1 | 0 | 0 | 15 | Non applicable |  | Non applicable | Non applicable | Non applicable |  | Non applicable | Non applicable | HVBAT | VCU | Motorola |  | eCC21N,eCC21E 200,eOV24 300/400 |  | yes |  |  |  | Non applicable |  |  | XF | To be defined in BC: ComVeh | Freezed
| DCDC_283h | 0x283 | 8 | Periodic | 20 | 7 | 4 | 3 |  | DCDC_ACTIVE_DISCHARGE_STATUS | Active Discharge Status | BMP | 000- Not active 001- In progress​ 010- Completed​ 011- Not available ​ 100- Short circuit fault​ 101- Open circuit fault 110 - Reserved 111 - Invalid | 1 | 0 | 0 | 7 | Non applicable | Non applicable | 0b111 | Non applicable | 0b111 | Non applicable | 0b110 | Non applicable | DCDC_OBC | VCU | Motorola |  | eOV24 300/400 |  | yes |  |  |  | Non applicable |  |  | XF-2 | Com_stDcdcActvDcha | Freezed
| DCDC_283h | 0x283 | 8 | Periodic | 20 | 2 | 6 | 8 |  | DCDC_IN_CURRENT | Input Current | UNM | Non applicable | 0.1 | 0 | 0 | 15 | A |  | 8 | non applicable | 0xFF |  | 0x97 - 0xFE | non applicable | DCDC_OBC | VCU | Motorola |  | eOV24 300/400 | Input Current Monitoring | yes |  |  |  | Non applicable |  |  | Already implemented till VF-1 | Com_iDcdcHvActRvsn1 | Freezed
| DCDC_283h | 0x283 | 8 | Periodic | 20 | 1 | 7 | 9 |  | DCDC_IN_VOLTAGE | Input Voltage | UNM | Non applicable | 1 | 0 | 0 | 500 | V |  | 250 | non applicable | 0x1FF |  | 0x1F5 - 0x1FE | non applicable | DCDC_OBC | VCU | Motorola |  | eOV24 300/400 | Input Voltage Monitoring | yes |  |  |  | Non applicable |  |  | Already implemented till VF-1 | Com_uDcdcHvAct | Freezed
| DCDC_283h | 0x283 | 8 | Periodic | 20 | 3 | 6 | 9 |  | DCDC_IP_POWER | DCDC run time input Power | UNM | Non applicable | 10 | 0 | 0 | 4000 | W |  | 2500 | non applicable | 0x1FF |  | 0x191 - 0x1FE | non applicable | DCDC_OBC | VCU | Motorola |  | eOV24 300/400 | Power management | yes |  |  |  | Non applicable |  |  | Already implemented till VF-1 | GW signal | VCUGWsignal
| DCDC_283h | 0x283 | 8 | Periodic | 20 | 8 | 7 | 4 |  | DCDC_OBC_CHKSUM_283 | Checksum for the frame 0x283 | UNM | Non applicable | 1 | 0 | 0 | 15 | Non applicable | Non applicable | Non applicable | Non applicable | Non applicable | Non applicable | Non applicable | 0xD | DCDC_OBC | VCU | Motorola |  |  |  | yes | [6 empty] | XC2 | To be defined in BC: ComVeh | Freezed
| DCDC_283h | 0x283 | 8 | Periodic | 20 | 8 | 3 | 4 |  | DCDC_OBC_PROCESS_COUNTER_283 | Process Counter for the frame 0x283 | UNM | Non applicable | 1 | 0 | 0 | 15 | Non applicable | Non applicable | 0 | Non applicable | Non applicable | Non applicable | Non applicable | Non applicable | DCDC_OBC | VCU | Motorola |  |  |  | yes | [6 empty] | XC2 | To be defined in BC: ComVeh | Freezed
| DCDC_283h | 0x283 | 8 | Periodic | 20 | 6 | 5 | 9 |  | DCDC_OP_POWER | DCDC run time Output Power | UNM | Non applicable | 10 | 0 | 0 | 3200 | W |  | 2500 | non applicable | 0x1FF |  | 0x141 - 0x1FE | non applicable | DCDC_OBC | VCU | Motorola |  | eOV24 300/400 | Power management | yes |  |  |  | Non applicable |  |  | XC2 | Com_pwrDcdcOutp | Freezed
| DCDC_283h | 0x283 | 8 | Periodic | 20 | 4 | 5 | 8 |  | DCDC_OUT_CURRENT | Output Current of DCDC | UNM | Non applicable | 1 | 0 | 0 | 230 | A |  | 180 | non applicable | 0xFF |  | 0xE7-0xFE | non applicable | DCDC_OBC | VCU | Motorola |  | eOV24 300/400 | Output Current Monitoring | yes |  |  |  | Non applicable |  |  | Already implemented till VF-1 | Com_iDcdcLvActRvsn1 | Freezed
| DCDC_283h | 0x283 | 8 | Periodic | 20 | 5 | 5 | 8 |  | DCDC_OUT_VOLTAGE | Output Voltage | UNM | Non applicable | 0.1 | 0 | 0 | 20 | V |  | 14 | non applicable | 0xFFF |  | 0xC9 - 0xFE | non applicable | DCDC_OBC | VCU | Motorola |  | eOV24 300/400 | Output Voltage Monitoring | yes |  |  |  | Non applicable |  |  | Already implemented till VF-1 | Com_uDcdcLvAct | Freezed
| HVBAT_285h | 0x285 | 8 | Periodic | 20 | 8 | 7 | 4 | SCH182 | HVBAT_CHKSUM_285 | Checksum for the frame 0x285 | UNM | Non applicable | 1 | 0 | 0 | 15 | Non applicable |  | Non applicable | Non applicable | Non applicable |  | Non applicable | 0xF | HVBAT | VCU | Motorola |  | eCC21N,eCC21E 200,eOV24 300/400 |  | yes |  |  |  | Non applicable |  |  | XF | To be defined in BC: ComVeh | Freezed
| HVBAT_285h | 0x285 | 8 | Periodic | 20 | 8 | 3 | 4 | SCH183 | HVBAT_PROCESS_COUNTER_285 | Process Counter for theframe 0x285 | UNM | Non applicable | 1 | 0 | 0 | 15 | Non applicable |  | Non applicable | Non applicable | Non applicable |  | Non applicable | Non applicable | HVBAT | VCU | Motorola |  | eCC21N,eCC21E 200,eOV24 300/400 |  | yes |  |  |  | Non applicable |  |  | XF | To be defined in BC: ComVeh | Freezed
| HVBAT_285h | 0x285 | 8 | Periodic | 20 | 4 | 7 | 13 | SCH184 | HVBAT_REGEN_CHG_30S_CURNT_LIMIT | HVBAT_REGEN_CHG_30S_CURRENT_LIMIT Regenerative current limit for 30 secs | UNM | Non applicable | 0.1 | 0 | 0 | 600 | A |  | 0 | Non applicable | 0x1FFF |  | 0x1771-0x1FFE | Non applicable | HVBAT | VCU | Motorola |  | eOV24 300/400 |  | yes |  |  |  | Non applicable |  |  | XC2 | Com_iHvbChrgMaxContnsRx | Freezed
| HVBAT_285h | 0x285 | 8 | Periodic | 20 | 5 | 2 | 13 | SCH185 | HVBAT_REGEN_CHG_CNT_CURNT_LIMIT | HVBAT_REGEN_CHG_CNT_CURRENT_LIMIT Regenerative current continuous limit | UNM | Non applicable | 0.1 | 0 | 0 | 600 | A |  | 0 | Non applicable | 0x1FFF |  | 0x1771-0x1FFE | Non applicable | HVBAT | VCU | Motorola | This signal is present in hvbat | eOV24 300/400 |  | yes |  |  |  | Non applicable |  |  | XC2 | Com_iHvbChrgMaxContnsAvl | Freezed
| HVBAT_285h | 0x285 | 8 | Periodic | 20 | 2 | 3 | 12 | SCH025 | HVBAT_REGEN_CHRG_30S_POWER_LIMIT | Regenerative Power limit for 30 secs | UNM | Non applicable | 0.1 | 0 | 0 | 230 | kW |  | 0 | Non applicable | 0xFFF |  | 0x8FD-0xFFE | Non applicable | HVBAT | VCU | Motorola |  | eOV24 300/400 |  | yes |  |  |  | Non applicable |  |  | XF-2 | Com_pwrMaxChrgContnsRx | Freezed
| HVBAT_285h | 0x285 | 8 | Periodic | 20 | 1 | 7 | 12 | SCH024 | HVBAT_REGEN_CHRG_CNT_POWER_LIMIT | Regenerative Power continuous limit | UNM | Non applicable | 0.1 | 0 | 0 | 220 | kW |  | 0 | Non applicable | 0xFFF |  | 0x899-0xFFE | Non applicable | HVBAT | VCU | Motorola | This signal is present in hvbat | eOV24 300/400 |  | yes |  |  |  | Non applicable |  |  | Not required | Not required | Not required
| DCDC_293h | 0x293 | 8 | Periodic | 20 | 1 | 7 | 3 |  | DCDC_FAULT_LEVEL | Fault level | BMP | 000:Level 0 - No Fault 001:Level 1 010:Level 2 011:Level 3 100:Level 4 101:Level 5 110:Reserved 111:Invalid | 1 | 0 | 0 | 7 | Non applicable |  | 0b000 | non applicable | 0b111 |  | non applicable | non applicable | DCDC_OBC | VCU | Motorola |  | eOV24 300/400 | Fault Management | yes |  |  |  | Non applicable |  |  | Already implemented till VF-1 | Com_stDcdcFltLvl | Freezed
| DCDC_293h | 0x293 | 8 | Periodic | 20 | 8 | 7 | 4 |  | DCDC_OBC_CHKSUM_293 | Checksum for the frame 0x293 | UNM | Non applicable | 1 | 0 | 0 | 15 | Non applicable | Non applicable | Non applicable | Non applicable | Non applicable | Non applicable | Non applicable | 0xE | DCDC_OBC | VCU | Motorola |  | eOV24 300/400 |  | yes | [6 empty] | XC1 | To be defined in BC: ComVeh | Freezed
| DCDC_293h | 0x293 | 8 | Periodic | 20 | 8 | 3 | 4 |  | DCDC_OBC_PROCESS_COUNTER_293 | Process Counter for the frame 0x293 | UNM | Non applicable | 1 | 0 | 0 | 15 | Non applicable | Non applicable | 0 | Non applicable | Non applicable | Non applicable | Non applicable | Non applicable | DCDC_OBC | VCU | Motorola |  | eOV24 300/400 |  | yes | [6 empty] | XC1 | To be defined in BC: ComVeh | Freezed
| DCDC_293h | 0x293 | 8 | Periodic | 20 | 2 | 7 | 9 |  | DCDC_outputpower_capability | DCDC output power capability | UNM | Non applicable | 10 | 0 | 0 | 3000 | W |  | 0 | non applicable | 0x1FF |  | 0x12D - 0x1FE | non applicable | DCDC_OBC | VCU | Motorola |  | eOV24 300/400 | Power Management | yes |  |  |  | Non applicable |  |  | Already implemented till VF-1 | Com_pwrDcdcOutpCpby | Freezed
| DCDC_293h | 0x293 | 8 | Periodic | 20 | 1 | 4 | 3 |  | DCDC_STATE | Operating mode of DCDC | BMP | 000:Reserved 001:Init 010:Wait 011:Ready 100:Active 101:Fault 110:Reserved 111:Reserved | 1 | 0 | 0 | 7 | Non applicable |  | 0b011 | non applicable | non applicable |  | non applicable | non applicable | DCDC_OBC | VCU | Motorola |  | eOV24 300/400 | State Management | yes |  |  |  | Non applicable |  |  | Already implemented till VF-1 | Com_stDcdcOperModActRx | Freezed
| HVBAT_2A5h | 0x2A5 | 8 | Periodic | 100 | 1 | 7 | 2 |  | HVBAT_QC_CONNECT_STS | HVBAT connection status | BMP | 00-Open 01-Close(after positive and negative contactor close) 10-Fault(weld or open) 11: Reserved | 1 | 0 | 0 | 3 | Non applicable | 0 |  |  | Non applicable |  |  |  | HVBAT | VCU | Motorola |  | eOV24 300/400 |  | yes |  |  |  | Non applicable |  |  | XF-2 | Com_stDcChrgRlyCnctn | Adapter
| HVBAT_2A5h | 0x2A5 | 8 | Periodic | 100 | 7 | 3 | 2 |  | HVBAT_QC_NGTV_CONTACTOR_STS | High Voltage Battery Negative contactor status | BMP | 0x0=contactor open 0x1=contactor close 0x2= Stuck Open 0x3=Stuck Close | 1 | 0 | 0 | 3 | Non applicable | 0 |  |  | Non applicable |  | Non applicable |  | HVBAT | VCU | Motorola |  | eOV24 300/400 |  | yes |  |  |  | Non applicable |  |  | XF-2 | Com_stDcChrgRlyNeg | Adapter
| HVBAT_2A5h | 0x2A5 | 8 | Periodic | 100 | 7 | 5 | 2 |  | HVBAT_QC_PSTV_CONTACTOR_STS | High Voltage Battery Positive contactor status | BMP | 0x0=Contactor open 0x1=Contactor closed 0x2= Stuck Open (permanent open) 0x3=Stuck Close( welded close) -Always close | 1 | 0 | 0 | 3 | Non applicable | 0 |  |  | Non applicable |  | Non applicable |  | HVBAT | VCU | Motorola |  | eOV24 300/400 |  | yes |  |  |  | Non applicable |  |  | XF-2 | Com_stDcChrgRlyPos | Adapter
| HVBAT_2A5h | 0x2A5 | 8 | Periodic | 100 | 5 | 7 | 13 |  | HVBAT_QUICK_CHARGE_VOLTAGE | Quick charge port Voltage | UNM | Non applicable | 0.1 | 0 | 0 | 550 | V | 0 |  |  | 0x1FFF |  | 0x157D-0x1FFE |  | HVBAT | VCU | Motorola |  | eOV24 300/400 |  | yes |  |  |  | Non applicable |  |  | XF-2 | ComChrgn_uDcRlyRx | Adapter
| HVBAT_2A5h | 0x2A5 | 8 | Periodic | 100 | 1 | 5 | 13 |  | HVBAT_REGEN_CHG_10S_CURNT_LIMIT | HVBAT_REGEN_CHG_10S_CURRENT_LIMIT Charging Power limit for 10 secs | UNM | Non applicable | 0.1 | 0 | 0 | 750 | A | 0 |  |  | 0x1FFF |  | 0x1D4D-0x1FFE |  | HVBAT | VCU | Motorola |  | eOV24 300/400 |  | yes |  |  |  | Non applicable |  |  | XC2 | Com_iHvbChrgMaxSho | Freezed
| HVBAT_2A5h | 0x2A5 | 8 | Periodic | 100 | 2 | 0 | 12 |  | HVBAT_REGEN_CHRG_10S_POWER_LIMIT | Charging current limit for 10 secs | UNM | Non applicable | 0.1 | 0 | 0 | 300 | kW | 0 |  |  | 0xFFF |  | 0xBB9-0xFFE |  | HVBAT | VCU | Motorola |  | eOV24 300/400 |  | yes |  |  |  | Non applicable |  |  | XF-2 | Com_pwrMaxChrgSho | Freezed
| MDD_ETAT_2B6 | 0x2B6 | 8 | Periodic | 20 | 8 | 3 | 4 | P480 | CHKSUM_TRME_DYN_ACC | ACC dynamic frame checksum | BMP | Non applicable | 1 | 0 | 0 | 15 | Non applicable | [6 empty] | 0x3 | ESP | VCU | Motorola |  | eOV24 300/400 | AEB |  |  | yes |  | Non applicable |  |  | XF-1 | To be defined in BC: ComVeh | Freezed
| MDD_ETAT_2B6 | 0x2B6 | 8 | Periodic | 20 | 1 | 7 | 8 | P470 | CONS_DECEL_MDD | Deceleration setpoint detection device | UNM | Non applicable | 0.05 | -10.65 | -10.65 | 2 | m/s2 |  |  | 0xFE | Non applicable | 0xFE | 0xFF |  | ESP | VCU | Motorola |  | eOV24 300/400 | AEB |  |  | yes |  | Non applicable |  | Ext_aBrkReq | XF-1 | Com_aDecelReq | Adapter
| MDD_ETAT_2B6 | 0x2B6 | 8 | Periodic | 20 | 8 | 7 | 4 | P479 | CPT_PROCESS_4B_ACC | 4 bits Compute process counter for ACC | UNM | Non applicable | 1 | 0 | 0 | 15 | Non applicable |  |  | 0x0 |  |  |  |  | ESP | VCU | Motorola |  | eOV24 300/400 | AEB |  |  | yes |  | Non applicable |  |  | XF-1 | To be defined in BC: ComVeh | Freezed
| MDD_ETAT_2B6 | 0x2B6 | 8 | Periodic | 20 | 7 | 5 | 1 | PM1949 | DMD_PLT_DECEL_MDD | MDD Deceleration control request | BMP | 0 : no control request UCF 1 : control resquest UCF | 1 | 0 | 0 | 1 | Non applicable |  |  | 0b0 | Non applicable | Non applicable | Non applicable |  | ESP | VCU | Motorola |  | eOV24 300/400 | AEB |  |  | yes |  | Non applicable |  | Ext_bBrkReq | XF-1 | Com_flgDecelCtrlReq | Adapter
| MDD_ETAT_2B6 | 0x2B6 | 8 | Periodic | 20 | 7 | 4 | 2 | PM2700 | TYPE_DECEL_MDD | MDD deceleration type | BMP | 00 : no Braking 01 : ACC braking 10 : High Speed automatic braking / AFUi braking 11 : Low speed automatic braking / FARC2 breaking | 1 | 0 | 0 | 3 | Non applicable |  |  |  | Non applicable | Non applicable | Non applicable |  | ESP | VCU | Motorola |  | eOV24 300/400 | AEB |  |  | yes |  | Non applicable |  | Ext_stBrkCtlReq | XF-1 | Com_stAEB | Freezed
| FRE_30D | 0x30D | 8 | Periodic | 20 | 3 | 7 | 16 | P264 | VITESSE_ROUE_AVD_NF | No filtered front right wheel speed | UNM | Non Applicable | 0.01 | 0 | 0 | 655.33 | km/h |  |  | 0xFFFE | 0XFFFF |  | Non applicable |  | ESP | VCUGW | Motorola |  | eOV24 300/400 |  |  | yes |  |  | Frame gateway |  | PRECONTROL | XF | GW signal | VCUGWsignal
| FRE_30D | 0x30D | 8 | Periodic | 20 | 1 | 7 | 16 | P263 | VITESSE_ROUE_AVG_NF | No filtered front left wheel speed | UNM | Non Applicable | 0.01 | 0 | 0 | 655.33 | km/h |  |  | 0xFFFE | 0XFFFF |  | Non applicable |  | ESP | VCUGW | Motorola |  | eOV24 300/400 |  |  | yes |  |  | Frame gateway |  | PRECONTROL | XF | GW signal | VCUGWsignal
| EPT_DAT_EPLU_31D | 0x31D | 8 | Mixte | 100 | 8 | 3 | 4 | SCP001 | CHKSUM_FRAME_4B_31D | Checksum | UNM | Non applicable | 1 | 0 | 0 | 15 | Non applicable |  | 0x0 | NA | Non applicable | Last value | Non applicable | 0x1 | PLU | VCU | Motorola |  | eCC21E 200,eOV24 300/400 |  | yes |  |  |  | Non applicable |  |  | XF-2 | To be defined in BC: ComVeh | Freezed
| EPT_DAT_EPLU_31D | 0x31D | 8 | Mixte | 100 | 8 | 7 | 4 | SCP006 | CPT_PROCESS_4B_31D | process counter | UNM | Non applicable | 1 | 0 | 0 | 15 | Non applicable |  | 0x0 | 0x0 | Non applicable | Last value | Non applicable |  | PLU | VCU | Motorola |  | eCC21E 200,eOV24 300/400 |  | yes |  |  |  | Non applicable |  |  | XF-2 | To be defined in BC: ComVeh | Freezed
| EPT_DAT_EPLU_31D | 0x31D | 8 | Mixte | 100 | 1 | 2 | 1 |  | EPLU_ACTUATOR_MOTORFAULT |  | BMP | 0: No fault detected 1: Fault detected | 1 | 0 | 0 | 1 | Non applicable |  | 0b0 | 0b0 |  |  |  |  | PLU | VCU | Motorola |  | eCC21E 200,eOV24 300/400 |  | yes |  |  |  | Non applicable |  |  | XF-2 | Com_flgParkLockActrMotFlt | Freezed
| EPT_DAT_EPLU_31D | 0x31D | 8 | Mixte | 100 | 2 | 2 | 3 |  | EPLU_ACTUATOR_STATE |  | BMP | 000: Nominal 001: Forbidden 010: Protection 011: Failure 100: Powerlatch 101: Reserved 110: Reserved 111: Reserved | 1 | 0 | 0 | 7 | Non applicable |  | 0b000 | 0b00 |  |  | 0b101-0b111 |  | PLU | VCU | Motorola | Forbidden state is equivalent to: PLU_INHIBITION/E_Park_Inhibit | eCC21E 200,eOV24 300/400 |  | yes |  |  |  | Non applicable |  |  | XF-2 | Com_stParkLockActr | Freezed
| EPT_DAT_EPLU_31D | 0x31D | 8 | Mixte | 100 | 2 | 7 | 1 |  | EPLU_CAN_FAULT |  | BMP | 0: No fault detected 1: Fault detected | 1 | 0 | 0 | 1 | Non applicable |  | 0b0 | 0b0 |  |  |  |  | PLU | VCU | Motorola |  | eCC21E 200,eOV24 300/400 |  | yes |  |  |  | Non applicable |  |  | XF-2 | Com_flgParkLockCanFlt | Freezed
| EPT_DAT_EPLU_31D | 0x31D | 8 | Mixte | 100 | 1 | 1 | 1 |  | EPLU_LOCK_FAULT |  | BMP | 0: No fault detected 1: Fault detected | 1 | 0 | 0 | 1 | Non applicable |  | 0b0 | 0b0 |  |  |  |  | PLU | VCU | Motorola |  | eCC21E 200,eOV24 300/400 |  | yes |  |  |  | Non applicable |  |  | XF-2 | Com_flgParkLockFlt | Freezed
| EPT_DAT_EPLU_31D | 0x31D | 8 | Mixte | 100 | 1 | 5 | 2 |  | EPLU_PARK_STATE |  | BMP | 00: Park Engaged 01: Park Released 10: Reserved 11: Invalid | 1 | 0 | 0 | 3 | Non applicable |  |  | 0b11 | 0b11 |  | 0b10 |  | PLU | VCU | Motorola | This signal is equivalent to: PLU_STATUS/E_Park_Sts | eCC21E 200,eOV24 300/400 |  | yes |  |  |  | Non applicable |  |  | XF-2 | Com_stActParkLock | Freezed
| EPT_DAT_EPLU_31D | 0x31D | 8 | Mixte | 100 | 1 | 3 | 1 |  | EPLU_SENSOR_FAULT |  | BMP | 0: No fault detected 1: Fault detected | 1 | 0 | 0 | 1 | Non applicable |  | 0b0 | 0b0 |  |  |  |  | PLU | VCU | Motorola |  | eCC21E 200,eOV24 300/400 |  | yes |  |  |  | Non applicable |  |  | XF-2 | Com_flgSnsrParkLockFlt | Freezed
| EPT_DAT_EPLU_31D | 0x31D | 8 | Mixte | 100 | 1 | 0 | 1 |  | EPLU_UNLOCK_FAULT |  | BMP | 0: No fault detected 1: Fault detected | 1 | 0 | 0 | 1 | Non applicable |  | 0b0 | 0b0 |  |  |  |  | PLU | VCU | Motorola |  | eCC21E 200,eOV24 300/400 |  | yes |  |  |  | Non applicable |  |  | XF-2 | Com_flgParkLockUnlckFlt | Freezed
| HVBAT_325h | 0x325 | 8 | Periodic | 100 | 1 | 0 | 1 | SCH034 | HVBAT_BATT_BALANCE_ACT | HVBAT battery balance activation | BMP | 0 : No equalisation 1: Equalisation active | 1 | 0 | 0 | 1 | Non applicable |  | 0b0 | Non applicable | Non applicable |  | Non applicable | Non applicable | HVBAT | VCU | Motorola |  | eCC21N,eCC21E 200,eOV24 300/400 |  | yes |  |  |  | Non applicable |  |  | Already implemented till VF-1 | GW signal | VCUGWsignal
| HVBAT_325h | 0x325 | 8 | Periodic | 100 | 8 | 7 | 4 | SCH032 | HVBAT_CHKSUM_325 | Checksum for the frame 0x325 | UNM | Non applicable | 1 | 0 | 0 | 15 | Non applicable |  | Non applicable | Non applicable | Non applicable |  | Non applicable | 0xA | HVBAT | VCU | Motorola |  | eCC21N,eCC21E 200,eOV24 300/400 |  | yes |  |  |  | Non applicable |  |  | XF | To be defined in BC: ComVeh | Freezed
| HVBAT_325h | 0x325 | 8 | Periodic | 100 | 1 | 2 | 2 | SCH030 | HVBAT_EPLUG_STATUS | E -service plug status | BMP | 00: connected 01: DisConnected 10: open circuit 11: Invalid | 1 | 0 | 0 | 3 | Non applicable |  | 0b0 | Non applicable | 0b11 |  | Non applicable | Non applicable | HVBAT | VCU | Motorola |  | eCC21N,eCC21E 200,eOV24 300/400 |  | yes |  |  |  | Non applicable |  |  | VF | Com_stHvbSrvPlgRx | Adapter
| HVBAT_325h | 0x325 | 8 | periodic | 100 | 1 | 4 | 2 | SCH029 | HVBAT_EV_WARNING | Request to turn ON the telltale (HMI) | BMP | 00:No alarm 01:Blinking 10:ON 11:Reserved | 1 | 0 | 0 | 3 | Non applicable |  | 0 | Non applicable | 0b10 |  | Non applicable | Non applicable | HVBAT | VCU | Motorola |  | eCC21N,eCC21E 200,eOV24 300/400 |  | yes |  |  |  | Non applicable |  |  | Already implemented till VF-1 | Com_stHvbEVLmp | Freezed
| HVBAT_325h | 0x325 | 8 | Periodic | 100 | 2 | 4 | 3 | SCH186 | HVBAT_HARDWARE_FAULT_STS | Battery hardware Fault status | BMP | 000-No Fault xx1-Temp sensor fault x1x-Voltage sensor circuit fault 1xx-Current sensor fault | 1 | 0 | 0 | 7 | Non applicable |  | 0 | Non applicable | Non applicable |  | Non applicable | Non applicable | HVBAT | VCU | Motorola | This signal is present in hvbat | eCC21N,eCC21E 200,eOV24 300/400 |  | yes |  |  |  | Non applicable |  |  | XC1 | Com_stHvbHwFltSt | Freezed
| HVBAT_325h | 0x325 | 8 | periodic | 100 | 1 | 7 | 2 | SCH026 | HVBAT_HVIL_STS | HVIL connection status | BMP | 00: HVIL Loop closed 01:HVIL loop open 10: Error 11: Invalid | 1 | 0 | 0 | 3 | Non applicable |  | 0 | Non applicable | 0b11 |  | Non applicable | Non applicable | HVBAT | VCUGW | Motorola | Battery Quality. TBX requirement | eCC21N,eCC21E 200,eOV24 300/400 | TBOX requirement | yes |  |  |  | used+signal gateway |  |  | Already implemented till VF-1 | Com_stHvbIntlckRx | Freezed
| HVBAT_325h | 0x325 | 8 | Periodic | 100 | 4 | 7 | 2 | SCH055 | HVBAT_INSULATION_CIRCUIT_STATUS | Status of the Insulation detection circuit | BMP | 00:Inactive (Insulation function not enable) 01:Active (Insulation function enable) 10:Fault (When HV system isolation detection circuit fault happen, BMS report this coding) 11:Insulation measurement in progress | 1 | 0 | 0 | 3 | Non applicable |  | 0 | Non applicable | 0b10 |  | 0b11 | Non applicable | HVBAT | VCU | Motorola |  | eCC21N,eCC21E 200,eOV24 300/400 |  | yes |  |  |  | Non applicable |  |  | Already implemented till VF-1 | Com_stHvbIsoMeasmtActv | Freezed
| HVBAT_325h | 0x325 | 8 | Periodic | 100 | 2 | 7 | 3 | SCH031 | HVBAT_INSULATION_FAULT | HVBAT insulation fault | BMP | 000 : No failure 001 : Symmetric failure 010 : Asymmetric failure HV+ 011 : Assymétric failure HV- 100 : Invalid 101 : Reserved 110 : Reserved 111 : Reserved | 1 | 0 | 0 | 7 | Non applicable |  | 0b000 | Non applicable | 0b100 |  | 0b101-0b111 | Non applicable | HVBAT | VCUGW | Motorola | Battery Quality. TBX requirement | eCC21N,eCC21E 200,eOV24 300/400 | TBOX requirement | yes |  |  |  | used+signal gateway |  |  | Already implemented till VF-1 | Com_stHvbIsoFltRx | Freezed
| HVBAT_325h | 0x325 | 8 | Periodic | 100 | 6 | 7 | 16 | SCH049 | HVBAT_INSULATION_RESISTANCE | Insulation resistance value | UNM | Non applicable | 1 | 0 | 0 | 60000 | kOhm |  | 0 | Non applicable | 0xFFFF |  | 0xEA61-0xFFFE | Non applicable | HVBAT | VCUGW | Motorola | Battery Quality. TBX requirement | eCC21N,eCC21E 200,eOV24 300/400 | TBOX requirement | yes |  |  |  | used+signal gateway |  |  | Already implemented till VF-1 | Com_rHvbIsoMeasmt | Freezed
| HVBAT_325h | 0x325 | 8 | Periodic | 100 | 5 | 5 | 6 | SCH222 | HVBAT_L3_FAULT | Cause of L3 fault | BMP | 000000-No Fault xxxxx1-Cell Undervoltage fault xxxx1x-Cell Overvoltage fault xxx1xx-Over temperature fault xx1xxx-Under temperature fault x1xxxx-Over discharge current fault 1xxxxx-Pack under voltage fault | 1 | 0 | 0 | 63 | Non applicable |  | 0 | Non applicable | Non applicable |  | Non applicable | Non applicable | HVBAT | VCU | Motorola |  | eCC21N,eCC21E 200,eOV24 300/400 | Torque Management - Driver Control Torque Request,Motor Torque Limitation | yes |  |  |  | Non applicable |  |  | Already implemented till VF-1 | Com_stHvbChrgFltRx | Freezed
| HVBAT_325h | 0x325 | 8 | Periodic | 100 | 5 | 7 | 2 |  | HVBAT_MASTER_WARNING | Master warning tell tale request | BMP | 00:No alarm 01:Blinking 10:ON 11:Reserved | 1 | 0 | 0 | 3 | Non applicable |  | 0b00 |  | Non applicable |  | Non applicable |  | HVBAT | VCU | Motorola |  | eCC21N,eCC21E 200,eOV24 300/400 |  | yes |  |  |  | Non applicable |  |  | Already implemented till VF-1 | Com_stHvbMstWrnLmp | Freezed
| HVBAT_325h | 0x325 | 8 | Periodic | 100 | 4 | 5 | 4 | SCB074 | HVBAT_PLAUSIBILITY_Error | HVBAT ECU Plausibility errors | BMP | 0000: No error xxx1:Module Temp py Err xx1x:Cell Volt py Err x1xx:Batt Volt py Err 1xxx:HVBAT Current py Err | 1 | 0 | 0 | 15 | Non applicable | 0 |  |  | Non applicable |  | Non applicable |  | HVBAT | VCU | Motorola |  | eOV24 300/400 |  | yes |  |  |  | Non applicable |  |  | XC1 | Com_stHvbPlausyErr | Freezed
| HVBAT_325h | 0x325 | 8 | Periodic | 100 | 8 | 3 | 4 | SCH033 | HVBAT_PROCESS_COUNTER_325 | Process counter for the frame 0x325 | UNM | Non applicable | 1 | 0 | 0 | 15 | Non applicable |  | Non applicable | Non applicable | Non applicable |  | Non applicable | Non applicable | HVBAT | VCU | Motorola |  | eCC21N,eCC21E 200,eOV24 300/400 |  | yes |  |  |  | Non applicable |  |  | XF | To be defined in BC: ComVeh | Freezed
| HVBAT_325h | 0x325 | 8 | periodic | 100 | 1 | 5 | 1 | SCH027 | HVBAT_PWR_AUTH | HVBAT Authorisation for Usage | BMP | 0:Not Authorised for HVBAT Usage. 1:Authorised for HVBAT usage | 1 | 0 | 0 | 1 | Non applicable |  | 0 | Non applicable | Non applicable |  | Non applicable | Non applicable | HVBAT | VCU | Motorola |  | eCC21N,eCC21E 200,eOV24 300/400 |  | yes |  |  |  | Non applicable |  |  | Already implemented till VF-1 | Com_flgHvBattAuthn | Freezed
| HVBAT_325h | 0x325 | 8 | Periodic | 100 | 4 | 1 | 2 |  | HVBAT_SERVICE_DUE | Battery service remainder | BMP | 00--No alarm 01--Blinking 10--ON 11--Reserved | 1 | 0 | 0 | 3 | Non applicable |  | 0 | Non applicable | Non applicable |  | Non applicable | Non applicable | HVBAT | VCU | Motorola |  | eCC21N,eCC21E 200,eOV24 300/400 | Service remainder | yes |  |  |  | Non applicable |  |  | VF | Com_stHvbSVSLmp | Adapter
| HVBAT_325h | 0x325 | 8 | Periodic | 100 | 2 | 1 | 9 | SCH028 | HVBAT_TEMPERATURE | Measured temperature | UNM | Non applicable | 0.5 | -40 | -40 | 125 | Degree C |  | -40 | Non applicable | 0x1FF |  | 0x14B-0x1FE | Non applicable | HVBAT | VCU | Motorola |  | eCC21N,eCC21E 200,eOV24 300/400 |  | yes |  |  |  | Non applicable |  |  | Already implemented till VF-1 | Com_tHvbMax | Freezed
| DYN_TBMU_334 | 0x334 | 8 | Event | Non applicable | 2 | 7 | 14 |  | BMS_BATTCELLVOLT1_14B | Battery Cell Voltage | UNM | Non applicable | 0.001 | 0 | 0 | 15 | V |  | Non applicable | 0x0 | 0x3FFF |  | 0x3A99-0x3FFD | Non applicable | HVBAT | VCUGW, BCM | Motorola | cf. reference specification: A busrt of 27 frames transmitted every second, 20 ms between each frame of the burst | eCC21N,eCC21E 200,eOV24 300/400 |  | yes |  |  |  | frame gateway | Multiplexed | Valid data | XF-2 | GW signal | VCUGWsignal
| DYN_TBMU_334 | 0x334 | 8 | Event | Non applicable | 3 | 1 | 14 |  | BMS_BATTCELLVOLT10_14B | Battery Cell Voltage | UNM | Non applicable | 0.001 | 0 | 0 | 15 | V |  | Non applicable | 0x0 | 0x3FFF |  | 0x3A99-0x3FFD | Non applicable | HVBAT | VCUGW, BCM | Motorola | cf. reference specification: A busrt of 27 frames transmitted every second, 20 ms between each frame of the burst | eCC21N,eCC21E 200,eOV24 300/400 |  | yes |  |  |  | frame gateway | Multiplexed | Valid data | XF-2 | GW signal | VCUGWsignal
| DYN_TBMU_334 | 0x334 | 8 | Event | Non applicable | 7 | 5 | 14 |  | BMS_BATTCELLVOLT100_14B | Battery Cell Voltage | UNM | Non applicable | 0.001 | 0 | 0 | 15 | V |  | Non applicable | 0x0 | 0x3FFF |  | 0x3A99-0x3FFD | Non applicable | HVBAT | VCUGW, BCM | Motorola | cf. reference specification: A busrt of 27 frames transmitted every second, 20 ms between each frame of the burst | eCC21N,eCC21E 200,eOV24 300/400 |  | yes |  |  |  | frame gateway | Multiplexed | Valid data | XF-2 | GW signal | VCUGWsignal
| DYN_TBMU_334 | 0x334 | 8 | Event | Non applicable | 2 | 7 | 14 |  | BMS_BATTCELLVOLT101_14B | Battery Cell Voltage | UNM | Non applicable | 0.001 | 0 | 0 | 15 | V |  | Non applicable | 0x0 | 0x3FFF |  | 0x3A99-0x3FFD | Non applicable | HVBAT | VCUGW, BCM | Motorola | cf. reference specification: A busrt of 27 frames transmitted every second, 20 ms between each frame of the burst | eCC21N,eCC21E 200,eOV24 300/400 |  | yes |  |  |  | frame gateway | Multiplexed | Stubbed | XF-2 | GW signal | VCUGWsignal
| DYN_TBMU_334 | 0x334 | 8 | Event | Non applicable | 3 | 1 | 14 |  | BMS_BATTCELLVOLT102_14B | Battery Cell Voltage | UNM | Non applicable | 0.001 | 0 | 0 | 15 | V |  | Non applicable | 0x0 | 0x3FFF |  | 0x3A99-0x3FFD | Non applicable | HVBAT | VCUGW, BCM | Motorola | cf. reference specification: A busrt of 27 frames transmitted every second, 20 ms between each frame of the burst | eCC21N,eCC21E 200,eOV24 300/400 |  | yes |  |  |  | frame gateway | Multiplexed | Stubbed | XF-2 | GW signal | VCUGWsignal
| DYN_TBMU_334 | 0x334 | 8 | Event | Non applicable | 5 | 3 | 14 |  | BMS_BATTCELLVOLT103_14B | Battery Cell Voltage | UNM | Non applicable | 0.001 | 0 | 0 | 15 | V |  | Non applicable | 0x0 | 0x3FFF |  | 0x3A99-0x3FFD | Non applicable | HVBAT | VCUGW, BCM | Motorola | cf. reference specification: A busrt of 27 frames transmitted every second, 20 ms between each frame of the burst | eCC21N,eCC21E 200,eOV24 300/400 |  | yes |  |  |  | frame gateway | Multiplexed | Stubbed | XF-2 | GW signal | VCUGWsignal
| DYN_TBMU_334 | 0x334 | 8 | Event | Non applicable | 7 | 5 | 14 |  | BMS_BATTCELLVOLT104_14B | Battery Cell Voltage | UNM | Non applicable | 0.001 | 0 | 0 | 15 | V |  | Non applicable | 0x0 | 0x3FFF |  | 0x3A99-0x3FFD | Non applicable | HVBAT | VCUGW, BCM | Motorola | cf. reference specification: A busrt of 27 frames transmitted every second, 20 ms between each frame of the burst | eCC21N,eCC21E 200,eOV24 300/400 |  | yes |  |  |  | frame gateway | Multiplexed | Stubbed | XF-2 | GW signal | VCUGWsignal
| DYN_TBMU_334 | 0x334 | 8 | Event | Non applicable | 2 | 7 | 14 |  | BMS_BATTCELLVOLT105_14B | Battery Cell Voltage | UNM | Non applicable | 0.001 | 0 | 0 | 15 | V |  | Non applicable | 0x0 | 0x3FFF |  | 0x3A99-0x3FFD | Non applicable | HVBAT | VCUGW, BCM | Motorola | cf. reference specification: A busrt of 27 frames transmitted every second, 20 ms between each frame of the burst | eCC21N,eCC21E 200,eOV24 300/400 |  | yes |  |  |  | frame gateway | Multiplexed | Stubbed | XF-2 | GW signal | VCUGWsignal
| DYN_TBMU_334 | 0x334 | 8 | Event | Non applicable | 3 | 1 | 14 |  | BMS_BATTCELLVOLT106_14B | Battery Cell Voltage | UNM | Non applicable | 0.001 | 0 | 0 | 15 | V |  | Non applicable | 0x0 | 0x3FFF |  | 0x3A99-0x3FFD | Non applicable | HVBAT | VCUGW, BCM | Motorola | cf. reference specification: A busrt of 27 frames transmitted every second, 20 ms between each frame of the burst | eCC21N,eCC21E 200,eOV24 300/400 |  | yes |  |  |  | frame gateway | Multiplexed | Stubbed | XF-2 | GW signal | VCUGWsignal
| DYN_TBMU_334 | 0x334 | 8 | Event | Non applicable | 5 | 3 | 14 |  | BMS_BATTCELLVOLT107_14B | Battery Cell Voltage | UNM | Non applicable | 0.001 | 0 | 0 | 15 | V |  | Non applicable | 0x0 | 0x3FFF |  | 0x3A99-0x3FFD | Non applicable | HVBAT | VCUGW, BCM | Motorola | cf. reference specification: A busrt of 27 frames transmitted every second, 20 ms between each frame of the burst | eCC21N,eCC21E 200,eOV24 300/400 |  | yes |  |  |  | frame gateway | Multiplexed | Stubbed | XF-2 | GW signal | VCUGWsignal
| DYN_TBMU_334 | 0x334 | 8 | Event | Non applicable | 7 | 5 | 14 |  | BMS_BATTCELLVOLT108_14B | Battery Cell Voltage | UNM | Non applicable | 0.001 | 0 | 0 | 15 | V |  | Non applicable | 0x0 | 0x3FFF |  | 0x3A99-0x3FFD | Non applicable | HVBAT | VCUGW, BCM | Motorola | cf. reference specification: A busrt of 27 frames transmitted every second, 20 ms between each frame of the burst | eCC21N,eCC21E 200,eOV24 300/400 |  | yes |  |  |  | frame gateway | Multiplexed | Stubbed | XF-2 | GW signal | VCUGWsignal
| DYN_TBMU_334 | 0x334 | 8 | Event | Non applicable | 5 | 3 | 14 |  | BMS_BATTCELLVOLT11_14B | Battery Cell Voltage | UNM | Non applicable | 0.001 | 0 | 0 | 15 | V |  | Non applicable | 0x0 | 0x3FFF |  | 0x3A99-0x3FFD | Non applicable | HVBAT | VCUGW, BCM | Motorola | cf. reference specification: A busrt of 27 frames transmitted every second, 20 ms between each frame of the burst | eCC21N,eCC21E 200,eOV24 300/400 |  | yes |  |  |  | frame gateway | Multiplexed | Valid data | XF-2 | GW signal | VCUGWsignal
| DYN_TBMU_334 | 0x334 | 8 | Event | Non applicable | 7 | 5 | 14 |  | BMS_BATTCELLVOLT12_14B | Battery Cell Voltage | UNM | Non applicable | 0.001 | 0 | 0 | 15 | V |  | Non applicable | 0x0 | 0x3FFF |  | 0x3A99-0x3FFD | Non applicable | HVBAT | VCUGW, BCM | Motorola | cf. reference specification: A busrt of 27 frames transmitted every second, 20 ms between each frame of the burst | eCC21N,eCC21E 200,eOV24 300/400 |  | yes |  |  |  | frame gateway | Multiplexed | Valid data | XF-2 | GW signal | VCUGWsignal
| DYN_TBMU_334 | 0x334 | 8 | Event | Non applicable | 2 | 7 | 14 |  | BMS_BATTCELLVOLT13_14B | Battery Cell Voltage | UNM | Non applicable | 0.001 | 0 | 0 | 15 | V |  | Non applicable | 0x0 | 0x3FFF |  | 0x3A99-0x3FFD | Non applicable | HVBAT | VCUGW, BCM | Motorola | cf. reference specification: A busrt of 27 frames transmitted every second, 20 ms between each frame of the burst | eCC21N,eCC21E 200,eOV24 300/400 |  | yes |  |  |  | frame gateway | Multiplexed | Valid data | XF-2 | GW signal | VCUGWsignal
| DYN_TBMU_334 | 0x334 | 8 | Event | Non applicable | 3 | 1 | 14 |  | BMS_BATTCELLVOLT14_14B | Battery Cell Voltage | UNM | Non applicable | 0.001 | 0 | 0 | 15 | V |  | Non applicable | 0x0 | 0x3FFF |  | 0x3A99-0x3FFD | Non applicable | HVBAT | VCUGW, BCM | Motorola | cf. reference specification: A busrt of 27 frames transmitted every second, 20 ms between each frame of the burst | eCC21N,eCC21E 200,eOV24 300/400 |  | yes |  |  |  | frame gateway | Multiplexed | Valid data | XF-2 | GW signal | VCUGWsignal
| DYN_TBMU_334 | 0x334 | 8 | Event | Non applicable | 5 | 3 | 14 |  | BMS_BATTCELLVOLT15_14B | Battery Cell Voltage | UNM | Non applicable | 0.001 | 0 | 0 | 15 | V |  | Non applicable | 0x0 | 0x3FFF |  | 0x3A99-0x3FFD | Non applicable | HVBAT | VCUGW, BCM | Motorola | cf. reference specification: A busrt of 27 frames transmitted every second, 20 ms between each frame of the burst | eCC21N,eCC21E 200,eOV24 300/400 |  | yes |  |  |  | frame gateway | Multiplexed | Valid data | XF-2 | GW signal | VCUGWsignal
| DYN_TBMU_334 | 0x334 | 8 | Event | Non applicable | 7 | 5 | 14 |  | BMS_BATTCELLVOLT16_14B | Battery Cell Voltage | UNM | Non applicable | 0.001 | 0 | 0 | 15 | V |  | Non applicable | 0x0 | 0x3FFF |  | 0x3A99-0x3FFD | Non applicable | HVBAT | VCUGW, BCM | Motorola | cf. reference specification: A busrt of 27 frames transmitted every second, 20 ms between each frame of the burst | eCC21N,eCC21E 200,eOV24 300/400 |  | yes |  |  |  | frame gateway | Multiplexed | Valid data | XF-2 | GW signal | VCUGWsignal
| DYN_TBMU_334 | 0x334 | 8 | Event | Non applicable | 2 | 7 | 14 |  | BMS_BATTCELLVOLT17_14B | Battery Cell Voltage | UNM | Non applicable | 0.001 | 0 | 0 | 15 | V |  | Non applicable | 0x0 | 0x3FFF |  | 0x3A99-0x3FFD | Non applicable | HVBAT | VCUGW, BCM | Motorola | cf. reference specification: A busrt of 27 frames transmitted every second, 20 ms between each frame of the burst | eCC21N,eCC21E 200,eOV24 300/400 |  | yes |  |  |  | frame gateway | Multiplexed | Valid data | XF-2 | GW signal | VCUGWsignal
| DYN_TBMU_334 | 0x334 | 8 | Event | Non applicable | 3 | 1 | 14 |  | BMS_BATTCELLVOLT18_14B | Battery Cell Voltage | UNM | Non applicable | 0.001 | 0 | 0 | 15 | V |  | Non applicable | 0x0 | 0x3FFF |  | 0x3A99-0x3FFD | Non applicable | HVBAT | VCUGW, BCM | Motorola | cf. reference specification: A busrt of 27 frames transmitted every second, 20 ms between each frame of the burst | eCC21N,eCC21E 200,eOV24 300/400 |  | yes |  |  |  | frame gateway | Multiplexed | Valid data | XF-2 | GW signal | VCUGWsignal
| DYN_TBMU_334 | 0x334 | 8 | Event | Non applicable | 5 | 3 | 14 |  | BMS_BATTCELLVOLT19_14B | Battery Cell Voltage | UNM | Non applicable | 0.001 | 0 | 0 | 15 | V |  | Non applicable | 0x0 | 0x3FFF |  | 0x3A99-0x3FFD | Non applicable | HVBAT | VCUGW, BCM | Motorola | cf. reference specification: A busrt of 27 frames transmitted every second, 20 ms between each frame of the burst | eCC21N,eCC21E 200,eOV24 300/400 |  | yes |  |  |  | frame gateway | Multiplexed | Valid data | XF-2 | GW signal | VCUGWsignal
| DYN_TBMU_334 | 0x334 | 8 | Event | Non applicable | 3 | 1 | 14 |  | BMS_BATTCELLVOLT2_14B | Battery Cell Voltage | UNM | Non applicable | 0.001 | 0 | 0 | 15 | V |  | Non applicable | 0x0 | 0x3FFF |  | 0x3A99-0x3FFD | Non applicable | HVBAT | VCUGW, BCM | Motorola | cf. reference specification: A busrt of 27 frames transmitted every second, 20 ms between each frame of the burst | eCC21N,eCC21E 200,eOV24 300/400 |  | yes |  |  |  | frame gateway | Multiplexed | Valid data | XF-2 | GW signal | VCUGWsignal
| DYN_TBMU_334 | 0x334 | 8 | Event | Non applicable | 7 | 5 | 14 |  | BMS_BATTCELLVOLT20_14B | Battery Cell Voltage | UNM | Non applicable | 0.001 | 0 | 0 | 15 | V |  | Non applicable | 0x0 | 0x3FFF |  | 0x3A99-0x3FFD | Non applicable | HVBAT | VCUGW, BCM | Motorola | cf. reference specification: A busrt of 27 frames transmitted every second, 20 ms between each frame of the burst | eCC21N,eCC21E 200,eOV24 300/400 |  | yes |  |  |  | frame gateway | Multiplexed | Valid data | XF-2 | GW signal | VCUGWsignal
| DYN_TBMU_334 | 0x334 | 8 | Event | Non applicable | 2 | 7 | 14 |  | BMS_BATTCELLVOLT21_14B | Battery Cell Voltage | UNM | Non applicable | 0.001 | 0 | 0 | 15 | V |  | Non applicable | 0x0 | 0x3FFF |  | 0x3A99-0x3FFD | Non applicable | HVBAT | VCUGW, BCM | Motorola | cf. reference specification: A busrt of 27 frames transmitted every second, 20 ms between each frame of the burst | eCC21N,eCC21E 200,eOV24 300/400 |  | yes |  |  |  | frame gateway | Multiplexed | Valid data | XF-2 | GW signal | VCUGWsignal
| DYN_TBMU_334 | 0x334 | 8 | Event | Non applicable | 3 | 1 | 14 |  | BMS_BATTCELLVOLT22_14B | Battery Cell Voltage | UNM | Non applicable | 0.001 | 0 | 0 | 15 | V |  | Non applicable | 0x0 | 0x3FFF |  | 0x3A99-0x3FFD | Non applicable | HVBAT | VCUGW, BCM | Motorola | cf. reference specification: A busrt of 27 frames transmitted every second, 20 ms between each frame of the burst | eCC21N,eCC21E 200,eOV24 300/400 |  | yes |  |  |  | frame gateway | Multiplexed | Valid data | XF-2 | GW signal | VCUGWsignal
| DYN_TBMU_334 | 0x334 | 8 | Event | Non applicable | 5 | 3 | 14 |  | BMS_BATTCELLVOLT23_14B | Battery Cell Voltage | UNM | Non applicable | 0.001 | 0 | 0 | 15 | V |  | Non applicable | 0x0 | 0x3FFF |  | 0x3A99-0x3FFD | Non applicable | HVBAT | VCUGW, BCM | Motorola | cf. reference specification: A busrt of 27 frames transmitted every second, 20 ms between each frame of the burst | eCC21N,eCC21E 200,eOV24 300/400 |  | yes |  |  |  | frame gateway | Multiplexed | Valid data | XF-2 | GW signal | VCUGWsignal
| DYN_TBMU_334 | 0x334 | 8 | Event | Non applicable | 7 | 5 | 14 |  | BMS_BATTCELLVOLT24_14B | Battery Cell Voltage | UNM | Non applicable | 0.001 | 0 | 0 | 15 | V |  | Non applicable | 0x0 | 0x3FFF |  | 0x3A99-0x3FFD | Non applicable | HVBAT | VCUGW, BCM | Motorola | cf. reference specification: A busrt of 27 frames transmitted every second, 20 ms between each frame of the burst | eCC21N,eCC21E 200,eOV24 300/400 |  | yes |  |  |  | frame gateway | Multiplexed | Valid data | XF-2 | GW signal | VCUGWsignal
| DYN_TBMU_334 | 0x334 | 8 | Event | Non applicable | 2 | 7 | 14 |  | BMS_BATTCELLVOLT25_14B | Battery Cell Voltage | UNM | Non applicable | 0.001 | 0 | 0 | 15 | V |  | Non applicable | 0x0 | 0x3FFF |  | 0x3A99-0x3FFD | Non applicable | HVBAT | VCUGW, BCM | Motorola | cf. reference specification: A busrt of 27 frames transmitted every second, 20 ms between each frame of the burst | eCC21N,eCC21E 200,eOV24 300/400 |  | yes |  |  |  | frame gateway | Multiplexed | Valid data | XF-2 | GW signal | VCUGWsignal
| DYN_TBMU_334 | 0x334 | 8 | Event | Non applicable | 3 | 1 | 14 |  | BMS_BATTCELLVOLT26_14B | Battery Cell Voltage | UNM | Non applicable | 0.001 | 0 | 0 | 15 | V |  | Non applicable | 0x0 | 0x3FFF |  | 0x3A99-0x3FFD | Non applicable | HVBAT | VCUGW, BCM | Motorola | cf. reference specification: A busrt of 27 frames transmitted every second, 20 ms between each frame of the burst | eCC21N,eCC21E 200,eOV24 300/400 |  | yes |  |  |  | frame gateway | Multiplexed | Valid data | XF-2 | GW signal | VCUGWsignal
| DYN_TBMU_334 | 0x334 | 8 | Event | Non applicable | 5 | 3 | 14 |  | BMS_BATTCELLVOLT27_14B | Battery Cell Voltage | UNM | Non applicable | 0.001 | 0 | 0 | 15 | V |  | Non applicable | 0x0 | 0x3FFF |  | 0x3A99-0x3FFD | Non applicable | HVBAT | VCUGW, BCM | Motorola | cf. reference specification: A busrt of 27 frames transmitted every second, 20 ms between each frame of the burst | eCC21N,eCC21E 200,eOV24 300/400 |  | yes |  |  |  | frame gateway | Multiplexed | Valid data | XF-2 | GW signal | VCUGWsignal
| DYN_TBMU_334 | 0x334 | 8 | Event | Non applicable | 7 | 5 | 14 |  | BMS_BATTCELLVOLT28_14B | Battery Cell Voltage | UNM | Non applicable | 0.001 | 0 | 0 | 15 | V |  | Non applicable | 0x0 | 0x3FFF |  | 0x3A99-0x3FFD | Non applicable | HVBAT | VCUGW, BCM | Motorola | cf. reference specification: A busrt of 27 frames transmitted every second, 20 ms between each frame of the burst | eCC21N,eCC21E 200,eOV24 300/400 |  | yes |  |  |  | frame gateway | Multiplexed | Valid data | XF-2 | GW signal | VCUGWsignal
| DYN_TBMU_334 | 0x334 | 8 | Event | Non applicable | 2 | 7 | 14 |  | BMS_BATTCELLVOLT29_14B | Battery Cell Voltage | UNM | Non applicable | 0.001 | 0 | 0 | 15 | V |  | Non applicable | 0x0 | 0x3FFF |  | 0x3A99-0x3FFD | Non applicable | HVBAT | VCUGW, BCM | Motorola | cf. reference specification: A busrt of 27 frames transmitted every second, 20 ms between each frame of the burst | eCC21N,eCC21E 200,eOV24 300/400 |  | yes |  |  |  | frame gateway | Multiplexed | Valid data | XF-2 | GW signal | VCUGWsignal
| DYN_TBMU_334 | 0x334 | 8 | Event | Non applicable | 5 | 3 | 14 |  | BMS_BATTCELLVOLT3_14B | Battery Cell Voltage | UNM | Non applicable | 0.001 | 0 | 0 | 15 | V |  | Non applicable | 0x0 | 0x3FFF |  | 0x3A99-0x3FFD | Non applicable | HVBAT | VCUGW, BCM | Motorola | cf. reference specification: A busrt of 27 frames transmitted every second, 20 ms between each frame of the burst | eCC21N,eCC21E 200,eOV24 300/400 |  | yes |  |  |  | frame gateway | Multiplexed | Valid data | XF-2 | GW signal | VCUGWsignal
| DYN_TBMU_334 | 0x334 | 8 | Event | Non applicable | 3 | 1 | 14 |  | BMS_BATTCELLVOLT30_14B | Battery Cell Voltage | UNM | Non applicable | 0.001 | 0 | 0 | 15 | V |  | Non applicable | 0x0 | 0x3FFF |  | 0x3A99-0x3FFD | Non applicable | HVBAT | VCUGW, BCM | Motorola | cf. reference specification: A busrt of 27 frames transmitted every second, 20 ms between each frame of the burst | eCC21N,eCC21E 200,eOV24 300/400 |  | yes |  |  |  | frame gateway | Multiplexed | Valid data | XF-2 | GW signal | VCUGWsignal
| DYN_TBMU_334 | 0x334 | 8 | Event | Non applicable | 5 | 3 | 14 |  | BMS_BATTCELLVOLT31_14B | Battery Cell Voltage | UNM | Non applicable | 0.001 | 0 | 0 | 15 | V |  | Non applicable | 0x0 | 0x3FFF |  | 0x3A99-0x3FFD | Non applicable | HVBAT | VCUGW, BCM | Motorola | cf. reference specification: A busrt of 27 frames transmitted every second, 20 ms between each frame of the burst | eCC21N,eCC21E 200,eOV24 300/400 |  | yes |  |  |  | frame gateway | Multiplexed | Valid data | XF-2 | GW signal | VCUGWsignal
| DYN_TBMU_334 | 0x334 | 8 | Event | Non applicable | 7 | 5 | 14 |  | BMS_BATTCELLVOLT32_14B | Battery Cell Voltage | UNM | Non applicable | 0.001 | 0 | 0 | 15 | V |  | Non applicable | 0x0 | 0x3FFF |  | 0x3A99-0x3FFD | Non applicable | HVBAT | VCUGW, BCM | Motorola | cf. reference specification: A busrt of 27 frames transmitted every second, 20 ms between each frame of the burst | eCC21N,eCC21E 200,eOV24 300/400 |  | yes |  |  |  | frame gateway | Multiplexed | Valid data | XF-2 | GW signal | VCUGWsignal
| DYN_TBMU_334 | 0x334 | 8 | Event | Non applicable | 2 | 7 | 14 |  | BMS_BATTCELLVOLT33_14B | Battery Cell Voltage | UNM | Non applicable | 0.001 | 0 | 0 | 15 | V |  | Non applicable | 0x0 | 0x3FFF |  | 0x3A99-0x3FFD | Non applicable | HVBAT | VCUGW, BCM | Motorola | cf. reference specification: A busrt of 27 frames transmitted every second, 20 ms between each frame of the burst | eCC21N,eCC21E 200,eOV24 300/400 |  | yes |  |  |  | frame gateway | Multiplexed | Valid data | XF-2 | GW signal | VCUGWsignal
| DYN_TBMU_334 | 0x334 | 8 | Event | Non applicable | 3 | 1 | 14 |  | BMS_BATTCELLVOLT34_14B | Battery Cell Voltage | UNM | Non applicable | 0.001 | 0 | 0 | 15 | V |  | Non applicable | 0x0 | 0x3FFF |  | 0x3A99-0x3FFD | Non applicable | HVBAT | VCUGW, BCM | Motorola | cf. reference specification: A busrt of 27 frames transmitted every second, 20 ms between each frame of the burst | eCC21N,eCC21E 200,eOV24 300/400 |  | yes |  |  |  | frame gateway | Multiplexed | Valid data | XF-2 | GW signal | VCUGWsignal
| DYN_TBMU_334 | 0x334 | 8 | Event | Non applicable | 5 | 3 | 14 |  | BMS_BATTCELLVOLT35_14B | Battery Cell Voltage | UNM | Non applicable | 0.001 | 0 | 0 | 15 | V |  | Non applicable | 0x0 | 0x3FFF |  | 0x3A99-0x3FFD | Non applicable | HVBAT | VCUGW, BCM | Motorola | cf. reference specification: A busrt of 27 frames transmitted every second, 20 ms between each frame of the burst | eCC21N,eCC21E 200,eOV24 300/400 |  | yes |  |  |  | frame gateway | Multiplexed | Valid data | XF-2 | GW signal | VCUGWsignal
| DYN_TBMU_334 | 0x334 | 8 | Event | Non applicable | 7 | 5 | 14 |  | BMS_BATTCELLVOLT36_14B | Battery Cell Voltage | UNM | Non applicable | 0.001 | 0 | 0 | 15 | V |  | Non applicable | 0x0 | 0x3FFF |  | 0x3A99-0x3FFD | Non applicable | HVBAT | VCUGW, BCM | Motorola | cf. reference specification: A busrt of 27 frames transmitted every second, 20 ms between each frame of the burst | eCC21N,eCC21E 200,eOV24 300/400 |  | yes |  |  |  | frame gateway | Multiplexed | Valid data | XF-2 | GW signal | VCUGWsignal
| DYN_TBMU_334 | 0x334 | 8 | Event | Non applicable | 2 | 7 | 14 |  | BMS_BATTCELLVOLT37_14B | Battery Cell Voltage | UNM | Non applicable | 0.001 | 0 | 0 | 15 | V |  | Non applicable | 0x0 | 0x3FFF |  | 0x3A99-0x3FFD | Non applicable | HVBAT | VCUGW, BCM | Motorola | cf. reference specification: A busrt of 27 frames transmitted every second, 20 ms between each frame of the burst | eCC21N,eCC21E 200,eOV24 300/400 |  | yes |  |  |  | frame gateway | Multiplexed | Valid data | XF-2 | GW signal | VCUGWsignal
| DYN_TBMU_334 | 0x334 | 8 | Event | Non applicable | 3 | 1 | 14 |  | BMS_BATTCELLVOLT38_14B | Battery Cell Voltage | UNM | Non applicable | 0.001 | 0 | 0 | 15 | V |  | Non applicable | 0x0 | 0x3FFF |  | 0x3A99-0x3FFD | Non applicable | HVBAT | VCUGW, BCM | Motorola | cf. reference specification: A busrt of 27 frames transmitted every second, 20 ms between each frame of the burst | eCC21N,eCC21E 200,eOV24 300/400 |  | yes |  |  |  | frame gateway | Multiplexed | Valid data | XF-2 | GW signal | VCUGWsignal
| DYN_TBMU_334 | 0x334 | 8 | Event | Non applicable | 5 | 3 | 14 |  | BMS_BATTCELLVOLT39_14B | Battery Cell Voltage | UNM | Non applicable | 0.001 | 0 | 0 | 15 | V |  | Non applicable | 0x0 | 0x3FFF |  | 0x3A99-0x3FFD | Non applicable | HVBAT | VCUGW, BCM | Motorola | cf. reference specification: A busrt of 27 frames transmitted every second, 20 ms between each frame of the burst | eCC21N,eCC21E 200,eOV24 300/400 |  | yes |  |  |  | frame gateway | Multiplexed | Valid data | XF-2 | GW signal | VCUGWsignal
| DYN_TBMU_334 | 0x334 | 8 | Event | Non applicable | 7 | 5 | 14 |  | BMS_BATTCELLVOLT4_14B | Battery Cell Voltage | UNM | Non applicable | 0.001 | 0 | 0 | 15 | V |  | Non applicable | 0x0 | 0x3FFF |  | 0x3A99-0x3FFD | Non applicable | HVBAT | VCUGW, BCM | Motorola | cf. reference specification: A busrt of 27 frames transmitted every second, 20 ms between each frame of the burst | eCC21N,eCC21E 200,eOV24 300/400 |  | yes |  |  |  | frame gateway | Multiplexed | Valid data | XF-2 | GW signal | VCUGWsignal
| DYN_TBMU_334 | 0x334 | 8 | Event | Non applicable | 7 | 5 | 14 |  | BMS_BATTCELLVOLT40_14B | Battery Cell Voltage | UNM | Non applicable | 0.001 | 0 | 0 | 15 | V |  | Non applicable | 0x0 | 0x3FFF |  | 0x3A99-0x3FFD | Non applicable | HVBAT | VCUGW, BCM | Motorola | cf. reference specification: A busrt of 27 frames transmitted every second, 20 ms between each frame of the burst | eCC21N,eCC21E 200,eOV24 300/400 |  | yes |  |  |  | frame gateway | Multiplexed | Valid data | XF-2 | GW signal | VCUGWsignal
| DYN_TBMU_334 | 0x334 | 8 | Event | Non applicable | 2 | 7 | 14 |  | BMS_BATTCELLVOLT41_14B | Battery Cell Voltage | UNM | Non applicable | 0.001 | 0 | 0 | 15 | V |  | Non applicable | 0x0 | 0x3FFF |  | 0x3A99-0x3FFD | Non applicable | HVBAT | VCUGW, BCM | Motorola | cf. reference specification: A busrt of 27 frames transmitted every second, 20 ms between each frame of the burst | eCC21N,eCC21E 200,eOV24 300/400 |  | yes |  |  |  | frame gateway | Multiplexed | Valid data | XF-2 | GW signal | VCUGWsignal
| DYN_TBMU_334 | 0x334 | 8 | Event | Non applicable | 3 | 1 | 14 |  | BMS_BATTCELLVOLT42_14B | Battery Cell Voltage | UNM | Non applicable | 0.001 | 0 | 0 | 15 | V |  | Non applicable | 0x0 | 0x3FFF |  | 0x3A99-0x3FFD | Non applicable | HVBAT | VCUGW, BCM | Motorola | cf. reference specification: A busrt of 27 frames transmitted every second, 20 ms between each frame of the burst | eCC21N,eCC21E 200,eOV24 300/400 |  | yes |  |  |  | frame gateway | Multiplexed | Valid data | XF-2 | GW signal | VCUGWsignal
| DYN_TBMU_334 | 0x334 | 8 | Event | Non applicable | 5 | 3 | 14 |  | BMS_BATTCELLVOLT43_14B | Battery Cell Voltage | UNM | Non applicable | 0.001 | 0 | 0 | 15 | V |  | Non applicable | 0x0 | 0x3FFF |  | 0x3A99-0x3FFD | Non applicable | HVBAT | VCUGW, BCM | Motorola | cf. reference specification: A busrt of 27 frames transmitted every second, 20 ms between each frame of the burst | eCC21N,eCC21E 200,eOV24 300/400 |  | yes |  |  |  | frame gateway | Multiplexed | Valid data | XF-2 | GW signal | VCUGWsignal
| DYN_TBMU_334 | 0x334 | 8 | Event | Non applicable | 7 | 5 | 14 |  | BMS_BATTCELLVOLT44_14B | Battery Cell Voltage | UNM | Non applicable | 0.001 | 0 | 0 | 15 | V |  | Non applicable | 0x0 | 0x3FFF |  | 0x3A99-0x3FFD | Non applicable | HVBAT | VCUGW, BCM | Motorola | cf. reference specification: A busrt of 27 frames transmitted every second, 20 ms between each frame of the burst | eCC21N,eCC21E 200,eOV24 300/400 |  | yes |  |  |  | frame gateway | Multiplexed | Valid data | XF-2 | GW signal | VCUGWsignal
| DYN_TBMU_334 | 0x334 | 8 | Event | Non applicable | 2 | 7 | 14 |  | BMS_BATTCELLVOLT45_14B | Battery Cell Voltage | UNM | Non applicable | 0.001 | 0 | 0 | 15 | V |  | Non applicable | 0x0 | 0x3FFF |  | 0x3A99-0x3FFD | Non applicable | HVBAT | VCUGW, BCM | Motorola | cf. reference specification: A busrt of 27 frames transmitted every second, 20 ms between each frame of the burst | eCC21N,eCC21E 200,eOV24 300/400 |  | yes |  |  |  | frame gateway | Multiplexed | Valid data | XF-2 | GW signal | VCUGWsignal
| DYN_TBMU_334 | 0x334 | 8 | Event | Non applicable | 3 | 1 | 14 |  | BMS_BATTCELLVOLT46_14B | Battery Cell Voltage | UNM | Non applicable | 0.001 | 0 | 0 | 15 | V |  | Non applicable | 0x0 | 0x3FFF |  | 0x3A99-0x3FFD | Non applicable | HVBAT | VCUGW, BCM | Motorola | cf. reference specification: A busrt of 27 frames transmitted every second, 20 ms between each frame of the burst | eCC21N,eCC21E 200,eOV24 300/400 |  | yes |  |  |  | frame gateway | Multiplexed | Valid data | XF-2 | GW signal | VCUGWsignal
| DYN_TBMU_334 | 0x334 | 8 | Event | Non applicable | 5 | 3 | 14 |  | BMS_BATTCELLVOLT47_14B | Battery Cell Voltage | UNM | Non applicable | 0.001 | 0 | 0 | 15 | V |  | Non applicable | 0x0 | 0x3FFF |  | 0x3A99-0x3FFD | Non applicable | HVBAT | VCUGW, BCM | Motorola | cf. reference specification: A busrt of 27 frames transmitted every second, 20 ms between each frame of the burst | eCC21N,eCC21E 200,eOV24 300/400 |  | yes |  |  |  | frame gateway | Multiplexed | Valid data | XF-2 | GW signal | VCUGWsignal
| DYN_TBMU_334 | 0x334 | 8 | Event | Non applicable | 7 | 5 | 14 |  | BMS_BATTCELLVOLT48_14B | Battery Cell Voltage | UNM | Non applicable | 0.001 | 0 | 0 | 15 | V |  | Non applicable | 0x0 | 0x3FFF |  | 0x3A99-0x3FFD | Non applicable | HVBAT | VCUGW, BCM | Motorola | cf. reference specification: A busrt of 27 frames transmitted every second, 20 ms between each frame of the burst | eCC21N,eCC21E 200,eOV24 300/400 |  | yes |  |  |  | frame gateway | Multiplexed | Valid data | XF-2 | GW signal | VCUGWsignal
| DYN_TBMU_334 | 0x334 | 8 | Event | Non applicable | 2 | 7 | 14 |  | BMS_BATTCELLVOLT49_14B | Battery Cell Voltage | UNM | Non applicable | 0.001 | 0 | 0 | 15 | V |  | Non applicable | 0x0 | 0x3FFF |  | 0x3A99-0x3FFD | Non applicable | HVBAT | VCUGW, BCM | Motorola | cf. reference specification: A busrt of 27 frames transmitted every second, 20 ms between each frame of the burst | eCC21N,eCC21E 200,eOV24 300/400 |  | yes |  |  |  | frame gateway | Multiplexed | Valid data | XF-2 | GW signal | VCUGWsignal
| DYN_TBMU_334 | 0x334 | 8 | Event | Non applicable | 2 | 7 | 14 |  | BMS_BATTCELLVOLT5_14B | Battery Cell Voltage | UNM | Non applicable | 0.001 | 0 | 0 | 15 | V |  | Non applicable | 0x0 | 0x3FFF |  | 0x3A99-0x3FFD | Non applicable | HVBAT | VCUGW, BCM | Motorola | cf. reference specification: A busrt of 27 frames transmitted every second, 20 ms between each frame of the burst | eCC21N,eCC21E 200,eOV24 300/400 |  | yes |  |  |  | frame gateway | Multiplexed | Valid data | XF-2 | GW signal | VCUGWsignal
| DYN_TBMU_334 | 0x334 | 8 | Event | Non applicable | 3 | 1 | 14 |  | BMS_BATTCELLVOLT50_14B | Battery Cell Voltage | UNM | Non applicable | 0.001 | 0 | 0 | 15 | V |  | Non applicable | 0x0 | 0x3FFF |  | 0x3A99-0x3FFD | Non applicable | HVBAT | VCUGW, BCM | Motorola | cf. reference specification: A busrt of 27 frames transmitted every second, 20 ms between each frame of the burst | eCC21N,eCC21E 200,eOV24 300/400 |  | yes |  |  |  | frame gateway | Multiplexed | Valid data | XF-2 | GW signal | VCUGWsignal
| DYN_TBMU_334 | 0x334 | 8 | Event | Non applicable | 5 | 3 | 14 |  | BMS_BATTCELLVOLT51_14B | Battery Cell Voltage | UNM | Non applicable | 0.001 | 0 | 0 | 15 | V |  | Non applicable | 0x0 | 0x3FFF |  | 0x3A99-0x3FFD | Non applicable | HVBAT | VCUGW, BCM | Motorola | cf. reference specification: A busrt of 27 frames transmitted every second, 20 ms between each frame of the burst | eCC21N,eCC21E 200,eOV24 300/400 |  | yes |  |  |  | frame gateway | Multiplexed | Valid data | XF-2 | GW signal | VCUGWsignal
| DYN_TBMU_334 | 0x334 | 8 | Event | Non applicable | 7 | 5 | 14 |  | BMS_BATTCELLVOLT52_14B | Battery Cell Voltage | UNM | Non applicable | 0.001 | 0 | 0 | 15 | V |  | Non applicable | 0x0 | 0x3FFF |  | 0x3A99-0x3FFD | Non applicable | HVBAT | VCUGW, BCM | Motorola | cf. reference specification: A busrt of 27 frames transmitted every second, 20 ms between each frame of the burst | eCC21N,eCC21E 200,eOV24 300/400 |  | yes |  |  |  | frame gateway | Multiplexed | Valid data | XF-2 | GW signal | VCUGWsignal
| DYN_TBMU_334 | 0x334 | 8 | Event | Non applicable | 2 | 7 | 14 |  | BMS_BATTCELLVOLT53_14B | Battery Cell Voltage | UNM | Non applicable | 0.001 | 0 | 0 | 15 | V |  | Non applicable | 0x0 | 0x3FFF |  | 0x3A99-0x3FFD | Non applicable | HVBAT | VCUGW, BCM | Motorola | cf. reference specification: A busrt of 27 frames transmitted every second, 20 ms between each frame of the burst | eCC21N,eCC21E 200,eOV24 300/400 |  | yes |  |  |  | frame gateway | Multiplexed | Valid data | XF-2 | GW signal | VCUGWsignal
| DYN_TBMU_334 | 0x334 | 8 | Event | Non applicable | 3 | 1 | 14 |  | BMS_BATTCELLVOLT54_14B | Battery Cell Voltage | UNM | Non applicable | 0.001 | 0 | 0 | 15 | V |  | Non applicable | 0x0 | 0x3FFF |  | 0x3A99-0x3FFD | Non applicable | HVBAT | VCUGW, BCM | Motorola | cf. reference specification: A busrt of 27 frames transmitted every second, 20 ms between each frame of the burst | eCC21N,eCC21E 200,eOV24 300/400 |  | yes |  |  |  | frame gateway | Multiplexed | Valid data | XF-2 | GW signal | VCUGWsignal
| DYN_TBMU_334 | 0x334 | 8 | Event | Non applicable | 5 | 3 | 14 |  | BMS_BATTCELLVOLT55_14B | Battery Cell Voltage | UNM | Non applicable | 0.001 | 0 | 0 | 15 | V |  | Non applicable | 0x0 | 0x3FFF |  | 0x3A99-0x3FFD | Non applicable | HVBAT | VCUGW, BCM | Motorola | cf. reference specification: A busrt of 27 frames transmitted every second, 20 ms between each frame of the burst | eCC21N,eCC21E 200,eOV24 300/400 |  | yes |  |  |  | frame gateway | Multiplexed | Valid data | XF-2 | GW signal | VCUGWsignal
| DYN_TBMU_334 | 0x334 | 8 | Event | Non applicable | 7 | 5 | 14 |  | BMS_BATTCELLVOLT56_14B | Battery Cell Voltage | UNM | Non applicable | 0.001 | 0 | 0 | 15 | V |  | Non applicable | 0x0 | 0x3FFF |  | 0x3A99-0x3FFD | Non applicable | HVBAT | VCUGW, BCM | Motorola | cf. reference specification: A busrt of 27 frames transmitted every second, 20 ms between each frame of the burst | eCC21N,eCC21E 200,eOV24 300/400 |  | yes |  |  |  | frame gateway | Multiplexed | Valid data | XF-2 | GW signal | VCUGWsignal
| DYN_TBMU_334 | 0x334 | 8 | Event | Non applicable | 2 | 7 | 14 |  | BMS_BATTCELLVOLT57_14B | Battery Cell Voltage | UNM | Non applicable | 0.001 | 0 | 0 | 15 | V |  | Non applicable | 0x0 | 0x3FFF |  | 0x3A99-0x3FFD | Non applicable | HVBAT | VCUGW, BCM | Motorola | cf. reference specification: A busrt of 27 frames transmitted every second, 20 ms between each frame of the burst | eCC21N,eCC21E 200,eOV24 300/400 |  | yes |  |  |  | frame gateway | Multiplexed | Valid data | XF-2 | GW signal | VCUGWsignal
| DYN_TBMU_334 | 0x334 | 8 | Event | Non applicable | 3 | 1 | 14 |  | BMS_BATTCELLVOLT58_14B | Battery Cell Voltage | UNM | Non applicable | 0.001 | 0 | 0 | 15 | V |  | Non applicable | 0x0 | 0x3FFF |  | 0x3A99-0x3FFD | Non applicable | HVBAT | VCUGW, BCM | Motorola | cf. reference specification: A busrt of 27 frames transmitted every second, 20 ms between each frame of the burst | eCC21N,eCC21E 200,eOV24 300/400 |  | yes |  |  |  | frame gateway | Multiplexed | Valid data | XF-2 | GW signal | VCUGWsignal
| DYN_TBMU_334 | 0x334 | 8 | Event | Non applicable | 5 | 3 | 14 |  | BMS_BATTCELLVOLT59_14B | Battery Cell Voltage | UNM | Non applicable | 0.001 | 0 | 0 | 15 | V |  | Non applicable | 0x0 | 0x3FFF |  | 0x3A99-0x3FFD | Non applicable | HVBAT | VCUGW, BCM | Motorola | cf. reference specification: A busrt of 27 frames transmitted every second, 20 ms between each frame of the burst | eCC21N,eCC21E 200,eOV24 300/400 |  | yes |  |  |  | frame gateway | Multiplexed | Valid data | XF-2 | GW signal | VCUGWsignal
| DYN_TBMU_334 | 0x334 | 8 | Event | Non applicable | 3 | 1 | 14 |  | BMS_BATTCELLVOLT6_14B | Battery Cell Voltage | UNM | Non applicable | 0.001 | 0 | 0 | 15 | V |  | Non applicable | 0x0 | 0x3FFF |  | 0x3A99-0x3FFD | Non applicable | HVBAT | VCUGW, BCM | Motorola | cf. reference specification: A busrt of 27 frames transmitted every second, 20 ms between each frame of the burst | eCC21N,eCC21E 200,eOV24 300/400 |  | yes |  |  |  | frame gateway | Multiplexed | Valid data | XF-2 | GW signal | VCUGWsignal
| DYN_TBMU_334 | 0x334 | 8 | Event | Non applicable | 7 | 5 | 14 |  | BMS_BATTCELLVOLT60_14B | Battery Cell Voltage | UNM | Non applicable | 0.001 | 0 | 0 | 15 | V |  | Non applicable | 0x0 | 0x3FFF |  | 0x3A99-0x3FFD | Non applicable | HVBAT | VCUGW, BCM | Motorola | cf. reference specification: A busrt of 27 frames transmitted every second, 20 ms between each frame of the burst | eCC21N,eCC21E 200,eOV24 300/400 |  | yes |  |  |  | frame gateway | Multiplexed | Valid data | XF-2 | GW signal | VCUGWsignal
| DYN_TBMU_334 | 0x334 | 8 | Event | Non applicable | 2 | 7 | 14 |  | BMS_BATTCELLVOLT61_14B | Battery Cell Voltage | UNM | Non applicable | 0.001 | 0 | 0 | 15 | V |  | Non applicable | 0x0 | 0x3FFF |  | 0x3A99-0x3FFD | Non applicable | HVBAT | VCUGW, BCM | Motorola | cf. reference specification: A busrt of 27 frames transmitted every second, 20 ms between each frame of the burst | eCC21N,eCC21E 200,eOV24 300/400 |  | yes |  |  |  | frame gateway | Multiplexed | Valid data | XF-2 | GW signal | VCUGWsignal
| DYN_TBMU_334 | 0x334 | 8 | Event | Non applicable | 3 | 1 | 14 |  | BMS_BATTCELLVOLT62_14B | Battery Cell Voltage | UNM | Non applicable | 0.001 | 0 | 0 | 15 | V |  | Non applicable | 0x0 | 0x3FFF |  | 0x3A99-0x3FFD | Non applicable | HVBAT | VCUGW, BCM | Motorola | cf. reference specification: A busrt of 27 frames transmitted every second, 20 ms between each frame of the burst | eCC21N,eCC21E 200,eOV24 300/400 |  | yes |  |  |  | frame gateway | Multiplexed | Valid data | XF-2 | GW signal | VCUGWsignal
| DYN_TBMU_334 | 0x334 | 8 | Event | Non applicable | 5 | 3 | 14 |  | BMS_BATTCELLVOLT63_14B | Battery Cell Voltage | UNM | Non applicable | 0.001 | 0 | 0 | 15 | V |  | Non applicable | 0x0 | 0x3FFF |  | 0x3A99-0x3FFD | Non applicable | HVBAT | VCUGW, BCM | Motorola | cf. reference specification: A busrt of 27 frames transmitted every second, 20 ms between each frame of the burst | eCC21N,eCC21E 200,eOV24 300/400 |  | yes |  |  |  | frame gateway | Multiplexed | Valid data | XF-2 | GW signal | VCUGWsignal
| DYN_TBMU_334 | 0x334 | 8 | Event | Non applicable | 7 | 5 | 14 |  | BMS_BATTCELLVOLT64_14B | Battery Cell Voltage | UNM | Non applicable | 0.001 | 0 | 0 | 15 | V |  | Non applicable | 0x0 | 0x3FFF |  | 0x3A99-0x3FFD | Non applicable | HVBAT | VCUGW, BCM | Motorola | cf. reference specification: A busrt of 27 frames transmitted every second, 20 ms between each frame of the burst | eCC21N,eCC21E 200,eOV24 300/400 |  | yes |  |  |  | frame gateway | Multiplexed | Valid data | XF-2 | GW signal | VCUGWsignal
| DYN_TBMU_334 | 0x334 | 8 | Event | Non applicable | 2 | 7 | 14 |  | BMS_BATTCELLVOLT65_14B | Battery Cell Voltage | UNM | Non applicable | 0.001 | 0 | 0 | 15 | V |  | Non applicable | 0x0 | 0x3FFF |  | 0x3A99-0x3FFD | Non applicable | HVBAT | VCUGW, BCM | Motorola | cf. reference specification: A busrt of 27 frames transmitted every second, 20 ms between each frame of the burst | eCC21N,eCC21E 200,eOV24 300/400 |  | yes |  |  |  | frame gateway | Multiplexed | Valid data | XF-2 | GW signal | VCUGWsignal
| DYN_TBMU_334 | 0x334 | 8 | Event | Non applicable | 3 | 1 | 14 |  | BMS_BATTCELLVOLT66_14B | Battery Cell Voltage | UNM | Non applicable | 0.001 | 0 | 0 | 15 | V |  | Non applicable | 0x0 | 0x3FFF |  | 0x3A99-0x3FFD | Non applicable | HVBAT | VCUGW, BCM | Motorola | cf. reference specification: A busrt of 27 frames transmitted every second, 20 ms between each frame of the burst | eCC21N,eCC21E 200,eOV24 300/400 |  | yes |  |  |  | frame gateway | Multiplexed | Valid data | XF-2 | GW signal | VCUGWsignal
| DYN_TBMU_334 | 0x334 | 8 | Event | Non applicable | 5 | 3 | 14 |  | BMS_BATTCELLVOLT67_14B | Battery Cell Voltage | UNM | Non applicable | 0.001 | 0 | 0 | 15 | V |  | Non applicable | 0x0 | 0x3FFF |  | 0x3A99-0x3FFD | Non applicable | HVBAT | VCUGW, BCM | Motorola | cf. reference specification: A busrt of 27 frames transmitted every second, 20 ms between each frame of the burst | eCC21N,eCC21E 200,eOV24 300/400 |  | yes |  |  |  | frame gateway | Multiplexed | Valid data | XF-2 | GW signal | VCUGWsignal
| DYN_TBMU_334 | 0x334 | 8 | Event | Non applicable | 7 | 5 | 14 |  | BMS_BATTCELLVOLT68_14B | Battery Cell Voltage | UNM | Non applicable | 0.001 | 0 | 0 | 15 | V |  | Non applicable | 0x0 | 0x3FFF |  | 0x3A99-0x3FFD | Non applicable | HVBAT | VCUGW, BCM | Motorola | cf. reference specification: A busrt of 27 frames transmitted every second, 20 ms between each frame of the burst | eCC21N,eCC21E 200,eOV24 300/400 |  | yes |  |  |  | frame gateway | Multiplexed | Valid data | XF-2 | GW signal | VCUGWsignal
| DYN_TBMU_334 | 0x334 | 8 | Event | Non applicable | 2 | 7 | 14 |  | BMS_BATTCELLVOLT69_14B | Battery Cell Voltage | UNM | Non applicable | 0.001 | 0 | 0 | 15 | V |  | Non applicable | 0x0 | 0x3FFF |  | 0x3A99-0x3FFD | Non applicable | HVBAT | VCUGW, BCM | Motorola | cf. reference specification: A busrt of 27 frames transmitted every second, 20 ms between each frame of the burst | eCC21N,eCC21E 200,eOV24 300/400 |  | yes |  |  |  | frame gateway | Multiplexed | Valid data | XF-2 | GW signal | VCUGWsignal
| DYN_TBMU_334 | 0x334 | 8 | Event | Non applicable | 5 | 3 | 14 |  | BMS_BATTCELLVOLT7_14B | Battery Cell Voltage | UNM | Non applicable | 0.001 | 0 | 0 | 15 | V |  | Non applicable | 0x0 | 0x3FFF |  | 0x3A99-0x3FFD | Non applicable | HVBAT | VCUGW, BCM | Motorola | cf. reference specification: A busrt of 27 frames transmitted every second, 20 ms between each frame of the burst | eCC21N,eCC21E 200,eOV24 300/400 |  | yes |  |  |  | frame gateway | Multiplexed | Valid data | XF-2 | GW signal | VCUGWsignal
| DYN_TBMU_334 | 0x334 | 8 | Event | Non applicable | 3 | 1 | 14 |  | BMS_BATTCELLVOLT70_14B | Battery Cell Voltage | UNM | Non applicable | 0.001 | 0 | 0 | 15 | V |  | Non applicable | 0x0 | 0x3FFF |  | 0x3A99-0x3FFD | Non applicable | HVBAT | VCUGW, BCM | Motorola | cf. reference specification: A busrt of 27 frames transmitted every second, 20 ms between each frame of the burst | eCC21N,eCC21E 200,eOV24 300/400 |  | yes |  |  |  | frame gateway | Multiplexed | Valid data | XF-2 | GW signal | VCUGWsignal
| DYN_TBMU_334 | 0x334 | 8 | Event | Non applicable | 5 | 3 | 14 |  | BMS_BATTCELLVOLT71_14B | Battery Cell Voltage | UNM | Non applicable | 0.001 | 0 | 0 | 15 | V |  | Non applicable | 0x0 | 0x3FFF |  | 0x3A99-0x3FFD | Non applicable | HVBAT | VCUGW, BCM | Motorola | cf. reference specification: A busrt of 27 frames transmitted every second, 20 ms between each frame of the burst | eCC21N,eCC21E 200,eOV24 300/400 |  | yes |  |  |  | frame gateway | Multiplexed | Valid data | XF-2 | GW signal | VCUGWsignal
| DYN_TBMU_334 | 0x334 | 8 | Event | Non applicable | 7 | 5 | 14 |  | BMS_BATTCELLVOLT72_14B | Battery Cell Voltage | UNM | Non applicable | 0.001 | 0 | 0 | 15 | V |  | Non applicable | 0x0 | 0x3FFF |  | 0x3A99-0x3FFD | Non applicable | HVBAT | VCUGW, BCM | Motorola | cf. reference specification: A busrt of 27 frames transmitted every second, 20 ms between each frame of the burst | eCC21N,eCC21E 200,eOV24 300/400 |  | yes |  |  |  | frame gateway | Multiplexed | Valid data | XF-2 | GW signal | VCUGWsignal
| DYN_TBMU_334 | 0x334 | 8 | Event | Non applicable | 2 | 7 | 14 |  | BMS_BATTCELLVOLT73_14B | Battery Cell Voltage | UNM | Non applicable | 0.001 | 0 | 0 | 15 | V |  | Non applicable | 0x0 | 0x3FFF |  | 0x3A99-0x3FFD | Non applicable | HVBAT | VCUGW, BCM | Motorola | cf. reference specification: A busrt of 27 frames transmitted every second, 20 ms between each frame of the burst | eCC21N,eCC21E 200,eOV24 300/400 |  | yes |  |  |  | frame gateway | Multiplexed | Valid data | XF-2 | GW signal | VCUGWsignal
| DYN_TBMU_334 | 0x334 | 8 | Event | Non applicable | 3 | 1 | 14 |  | BMS_BATTCELLVOLT74_14B | Battery Cell Voltage | UNM | Non applicable | 0.001 | 0 | 0 | 15 | V |  | Non applicable | 0x0 | 0x3FFF |  | 0x3A99-0x3FFD | Non applicable | HVBAT | VCUGW, BCM | Motorola | cf. reference specification: A busrt of 27 frames transmitted every second, 20 ms between each frame of the burst | eCC21N,eCC21E 200,eOV24 300/400 |  | yes |  |  |  | frame gateway | Multiplexed | Valid data | XF-2 | GW signal | VCUGWsignal
| DYN_TBMU_334 | 0x334 | 8 | Event | Non applicable | 5 | 3 | 14 |  | BMS_BATTCELLVOLT75_14B | Battery Cell Voltage | UNM | Non applicable | 0.001 | 0 | 0 | 15 | V |  | Non applicable | 0x0 | 0x3FFF |  | 0x3A99-0x3FFD | Non applicable | HVBAT | VCUGW, BCM | Motorola | cf. reference specification: A busrt of 27 frames transmitted every second, 20 ms between each frame of the burst | eCC21N,eCC21E 200,eOV24 300/400 |  | yes |  |  |  | frame gateway | Multiplexed | Valid data | XF-2 | GW signal | VCUGWsignal
| DYN_TBMU_334 | 0x334 | 8 | Event | Non applicable | 7 | 5 | 14 |  | BMS_BATTCELLVOLT76_14B | Battery Cell Voltage | UNM | Non applicable | 0.001 | 0 | 0 | 15 | V |  | Non applicable | 0x0 | 0x3FFF |  | 0x3A99-0x3FFD | Non applicable | HVBAT | VCUGW, BCM | Motorola | cf. reference specification: A busrt of 27 frames transmitted every second, 20 ms between each frame of the burst | eCC21N,eCC21E 200,eOV24 300/400 |  | yes |  |  |  | frame gateway | Multiplexed | Valid data | XF-2 | GW signal | VCUGWsignal
| DYN_TBMU_334 | 0x334 | 8 | Event | Non applicable | 2 | 7 | 14 |  | BMS_BATTCELLVOLT77_14B | Battery Cell Voltage | UNM | Non applicable | 0.001 | 0 | 0 | 15 | V |  | Non applicable | 0x0 | 0x3FFF |  | 0x3A99-0x3FFD | Non applicable | HVBAT | VCUGW, BCM | Motorola | cf. reference specification: A busrt of 27 frames transmitted every second, 20 ms between each frame of the burst | eCC21N,eCC21E 200,eOV24 300/400 |  | yes |  |  |  | frame gateway | Multiplexed | Valid data | XF-2 | GW signal | VCUGWsignal
| DYN_TBMU_334 | 0x334 | 8 | Event | Non applicable | 3 | 1 | 14 |  | BMS_BATTCELLVOLT78_14B | Battery Cell Voltage | UNM | Non applicable | 0.001 | 0 | 0 | 15 | V |  | Non applicable | 0x0 | 0x3FFF |  | 0x3A99-0x3FFD | Non applicable | HVBAT | VCUGW, BCM | Motorola | cf. reference specification: A busrt of 27 frames transmitted every second, 20 ms between each frame of the burst | eCC21N,eCC21E 200,eOV24 300/400 |  | yes |  |  |  | frame gateway | Multiplexed | Valid data | XF-2 | GW signal | VCUGWsignal
| DYN_TBMU_334 | 0x334 | 8 | Event | Non applicable | 5 | 3 | 14 |  | BMS_BATTCELLVOLT79_14B | Battery Cell Voltage | UNM | Non applicable | 0.001 | 0 | 0 | 15 | V |  | Non applicable | 0x0 | 0x3FFF |  | 0x3A99-0x3FFD | Non applicable | HVBAT | VCUGW, BCM | Motorola | cf. reference specification: A busrt of 27 frames transmitted every second, 20 ms between each frame of the burst | eCC21N,eCC21E 200,eOV24 300/400 |  | yes |  |  |  | frame gateway | Multiplexed | Valid data | XF-2 | GW signal | VCUGWsignal
| DYN_TBMU_334 | 0x334 | 8 | Event | Non applicable | 7 | 5 | 14 |  | BMS_BATTCELLVOLT8_14B | Battery Cell Voltage | UNM | Non applicable | 0.001 | 0 | 0 | 15 | V |  | Non applicable | 0x0 | 0x3FFF |  | 0x3A99-0x3FFD | Non applicable | HVBAT | VCUGW, BCM | Motorola | cf. reference specification: A busrt of 27 frames transmitted every second, 20 ms between each frame of the burst | eCC21N,eCC21E 200,eOV24 300/400 |  | yes |  |  |  | frame gateway | Multiplexed | Valid data | XF-2 | GW signal | VCUGWsignal
| DYN_TBMU_334 | 0x334 | 8 | Event | Non applicable | 7 | 5 | 14 |  | BMS_BATTCELLVOLT80_14B | Battery Cell Voltage | UNM | Non applicable | 0.001 | 0 | 0 | 15 | V |  | Non applicable | 0x0 | 0x3FFF |  | 0x3A99-0x3FFD | Non applicable | HVBAT | VCUGW, BCM | Motorola | cf. reference specification: A busrt of 27 frames transmitted every second, 20 ms between each frame of the burst | eCC21N,eCC21E 200,eOV24 300/400 |  | yes |  |  |  | frame gateway | Multiplexed | Valid data | XF-2 | GW signal | VCUGWsignal
| DYN_TBMU_334 | 0x334 | 8 | Event | Non applicable | 2 | 7 | 14 |  | BMS_BATTCELLVOLT81_14B | Battery Cell Voltage | UNM | Non applicable | 0.001 | 0 | 0 | 15 | V |  | Non applicable | 0x0 | 0x3FFF |  | 0x3A99-0x3FFD | Non applicable | HVBAT | VCUGW, BCM | Motorola | cf. reference specification: A busrt of 27 frames transmitted every second, 20 ms between each frame of the burst | eCC21N,eCC21E 200,eOV24 300/400 |  | yes |  |  |  | frame gateway | Multiplexed | Valid data | XF-2 | GW signal | VCUGWsignal
| DYN_TBMU_334 | 0x334 | 8 | Event | Non applicable | 3 | 1 | 14 |  | BMS_BATTCELLVOLT82_14B | Battery Cell Voltage | UNM | Non applicable | 0.001 | 0 | 0 | 15 | V |  | Non applicable | 0x0 | 0x3FFF |  | 0x3A99-0x3FFD | Non applicable | HVBAT | VCUGW, BCM | Motorola | cf. reference specification: A busrt of 27 frames transmitted every second, 20 ms between each frame of the burst | eCC21N,eCC21E 200,eOV24 300/400 |  | yes |  |  |  | frame gateway | Multiplexed | Valid data | XF-2 | GW signal | VCUGWsignal
| DYN_TBMU_334 | 0x334 | 8 | Event | Non applicable | 5 | 3 | 14 |  | BMS_BATTCELLVOLT83_14B | Battery Cell Voltage | UNM | Non applicable | 0.001 | 0 | 0 | 15 | V |  | Non applicable | 0x0 | 0x3FFF |  | 0x3A99-0x3FFD | Non applicable | HVBAT | VCUGW, BCM | Motorola | cf. reference specification: A busrt of 27 frames transmitted every second, 20 ms between each frame of the burst | eCC21N,eCC21E 200,eOV24 300/400 |  | yes |  |  |  | frame gateway | Multiplexed | Valid data | XF-2 | GW signal | VCUGWsignal
| DYN_TBMU_334 | 0x334 | 8 | Event | Non applicable | 7 | 5 | 14 |  | BMS_BATTCELLVOLT84_14B | Battery Cell Voltage | UNM | Non applicable | 0.001 | 0 | 0 | 15 | V |  | Non applicable | 0x0 | 0x3FFF |  | 0x3A99-0x3FFD | Non applicable | HVBAT | VCUGW, BCM | Motorola | cf. reference specification: A busrt of 27 frames transmitted every second, 20 ms between each frame of the burst | eCC21N,eCC21E 200,eOV24 300/400 |  | yes |  |  |  | frame gateway | Multiplexed | Valid data | XF-2 | GW signal | VCUGWsignal
| DYN_TBMU_334 | 0x334 | 8 | Event | Non applicable | 2 | 7 | 14 |  | BMS_BATTCELLVOLT85_14B | Battery Cell Voltage | UNM | Non applicable | 0.001 | 0 | 0 | 15 | V |  | Non applicable | 0x0 | 0x3FFF |  | 0x3A99-0x3FFD | Non applicable | HVBAT | VCUGW, BCM | Motorola | cf. reference specification: A busrt of 27 frames transmitted every second, 20 ms between each frame of the burst | eCC21N,eCC21E 200,eOV24 300/400 |  | yes |  |  |  | frame gateway | Multiplexed | Valid data | XF-2 | GW signal | VCUGWsignal
| DYN_TBMU_334 | 0x334 | 8 | Event | Non applicable | 3 | 1 | 14 |  | BMS_BATTCELLVOLT86_14B | Battery Cell Voltage | UNM | Non applicable | 0.001 | 0 | 0 | 15 | V |  | Non applicable | 0x0 | 0x3FFF |  | 0x3A99-0x3FFD | Non applicable | HVBAT | VCUGW, BCM | Motorola | cf. reference specification: A busrt of 27 frames transmitted every second, 20 ms between each frame of the burst | eCC21N,eCC21E 200,eOV24 300/400 |  | yes |  |  |  | frame gateway | Multiplexed | Valid data | XF-2 | GW signal | VCUGWsignal
| DYN_TBMU_334 | 0x334 | 8 | Event | Non applicable | 5 | 3 | 14 |  | BMS_BATTCELLVOLT87_14B | Battery Cell Voltage | UNM | Non applicable | 0.001 | 0 | 0 | 15 | V |  | Non applicable | 0x0 | 0x3FFF |  | 0x3A99-0x3FFD | Non applicable | HVBAT | VCUGW, BCM | Motorola | cf. reference specification: A busrt of 27 frames transmitted every second, 20 ms between each frame of the burst | eCC21N,eCC21E 200,eOV24 300/400 |  | yes |  |  |  | frame gateway | Multiplexed | Valid data | XF-2 | GW signal | VCUGWsignal
| DYN_TBMU_334 | 0x334 | 8 | Event | Non applicable | 7 | 5 | 14 |  | BMS_BATTCELLVOLT88_14B | Battery Cell Voltage | UNM | Non applicable | 0.001 | 0 | 0 | 15 | V |  | Non applicable | 0x0 | 0x3FFF |  | 0x3A99-0x3FFD | Non applicable | HVBAT | VCUGW, BCM | Motorola | cf. reference specification: A busrt of 27 frames transmitted every second, 20 ms between each frame of the burst | eCC21N,eCC21E 200,eOV24 300/400 |  | yes |  |  |  | frame gateway | Multiplexed | Valid data | XF-2 | GW signal | VCUGWsignal
| DYN_TBMU_334 | 0x334 | 8 | Event | Non applicable | 2 | 7 | 14 |  | BMS_BATTCELLVOLT89_14B | Battery Cell Voltage | UNM | Non applicable | 0.001 | 0 | 0 | 15 | V |  | Non applicable | 0x0 | 0x3FFF |  | 0x3A99-0x3FFD | Non applicable | HVBAT | VCUGW, BCM | Motorola | cf. reference specification: A busrt of 27 frames transmitted every second, 20 ms between each frame of the burst | eCC21N,eCC21E 200,eOV24 300/400 |  | yes |  |  |  | frame gateway | Multiplexed | Valid data | XF-2 | GW signal | VCUGWsignal
| DYN_TBMU_334 | 0x334 | 8 | Event | Non applicable | 2 | 7 | 14 |  | BMS_BATTCELLVOLT9_14B | Battery Cell Voltage | UNM | Non applicable | 0.001 | 0 | 0 | 15 | V |  | Non applicable | 0x0 | 0x3FFF |  | 0x3A99-0x3FFD | Non applicable | HVBAT | VCUGW, BCM | Motorola | cf. reference specification: A busrt of 27 frames transmitted every second, 20 ms between each frame of the burst | eCC21N,eCC21E 200,eOV24 300/400 |  | yes |  |  |  | frame gateway | Multiplexed | Valid data | XF-2 | GW signal | VCUGWsignal
| DYN_TBMU_334 | 0x334 | 8 | Event | Non applicable | 3 | 1 | 14 |  | BMS_BATTCELLVOLT90_14B | Battery Cell Voltage | UNM | Non applicable | 0.001 | 0 | 0 | 15 | V |  | Non applicable | 0x0 | 0x3FFF |  | 0x3A99-0x3FFD | Non applicable | HVBAT | VCUGW, BCM | Motorola | cf. reference specification: A busrt of 27 frames transmitted every second, 20 ms between each frame of the burst | eCC21N,eCC21E 200,eOV24 300/400 |  | yes |  |  |  | frame gateway | Multiplexed | Valid data | XF-2 | GW signal | VCUGWsignal
| DYN_TBMU_334 | 0x334 | 8 | Event | Non applicable | 5 | 3 | 14 |  | BMS_BATTCELLVOLT91_14B | Battery Cell Voltage | UNM | Non applicable | 0.001 | 0 | 0 | 15 | V |  | Non applicable | 0x0 | 0x3FFF |  | 0x3A99-0x3FFD | Non applicable | HVBAT | VCUGW, BCM | Motorola | cf. reference specification: A busrt of 27 frames transmitted every second, 20 ms between each frame of the burst | eCC21N,eCC21E 200,eOV24 300/400 |  | yes |  |  |  | frame gateway | Multiplexed | Valid data | XF-2 | GW signal | VCUGWsignal
| DYN_TBMU_334 | 0x334 | 8 | Event | Non applicable | 7 | 5 | 14 |  | BMS_BATTCELLVOLT92_14B | Battery Cell Voltage | UNM | Non applicable | 0.001 | 0 | 0 | 15 | V |  | Non applicable | 0x0 | 0x3FFF |  | 0x3A99-0x3FFD | Non applicable | HVBAT | VCUGW, BCM | Motorola | cf. reference specification: A busrt of 27 frames transmitted every second, 20 ms between each frame of the burst | eCC21N,eCC21E 200,eOV24 300/400 |  | yes |  |  |  | frame gateway | Multiplexed | Valid data | XF-2 | GW signal | VCUGWsignal
| DYN_TBMU_334 | 0x334 | 8 | Event | Non applicable | 2 | 7 | 14 |  | BMS_BATTCELLVOLT93_14B | Battery Cell Voltage | UNM | Non applicable | 0.001 | 0 | 0 | 15 | V |  | Non applicable | 0x0 | 0x3FFF |  | 0x3A99-0x3FFD | Non applicable | HVBAT | VCUGW, BCM | Motorola | cf. reference specification: A busrt of 27 frames transmitted every second, 20 ms between each frame of the burst | eCC21N,eCC21E 200,eOV24 300/400 |  | yes |  |  |  | frame gateway | Multiplexed | Valid data | XF-2 | GW signal | VCUGWsignal
| DYN_TBMU_334 | 0x334 | 8 | Event | Non applicable | 3 | 1 | 14 |  | BMS_BATTCELLVOLT94_14B | Battery Cell Voltage | UNM | Non applicable | 0.001 | 0 | 0 | 15 | V |  | Non applicable | 0x0 | 0x3FFF |  | 0x3A99-0x3FFD | Non applicable | HVBAT | VCUGW, BCM | Motorola | cf. reference specification: A busrt of 27 frames transmitted every second, 20 ms between each frame of the burst | eCC21N,eCC21E 200,eOV24 300/400 |  | yes |  |  |  | frame gateway | Multiplexed | Valid data | XF-2 | GW signal | VCUGWsignal
| DYN_TBMU_334 | 0x334 | 8 | Event | Non applicable | 5 | 3 | 14 |  | BMS_BATTCELLVOLT95_14B | Battery Cell Voltage | UNM | Non applicable | 0.001 | 0 | 0 | 15 | V |  | Non applicable | 0x0 | 0x3FFF |  | 0x3A99-0x3FFD | Non applicable | HVBAT | VCUGW, BCM | Motorola | cf. reference specification: A busrt of 27 frames transmitted every second, 20 ms between each frame of the burst | eCC21N,eCC21E 200,eOV24 300/400 |  | yes |  |  |  | frame gateway | Multiplexed | Valid data | XF-2 | GW signal | VCUGWsignal
| DYN_TBMU_334 | 0x334 | 8 | Event | Non applicable | 7 | 5 | 14 |  | BMS_BATTCELLVOLT96_14B | Battery Cell Voltage | UNM | Non applicable | 0.001 | 0 | 0 | 15 | V |  | Non applicable | 0x0 | 0x3FFF |  | 0x3A99-0x3FFD | Non applicable | HVBAT | VCUGW, BCM | Motorola | cf. reference specification: A busrt of 27 frames transmitted every second, 20 ms between each frame of the burst | eCC21N,eCC21E 200,eOV24 300/400 |  | yes |  |  |  | frame gateway | Multiplexed | Valid data | XF-2 | GW signal | VCUGWsignal
| DYN_TBMU_334 | 0x334 | 8 | Event | Non applicable | 2 | 7 | 14 |  | BMS_BATTCELLVOLT97_14B | Battery Cell Voltage | UNM | Non applicable | 0.001 | 0 | 0 | 15 | V |  | Non applicable | 0x0 | 0x3FFF |  | 0x3A99-0x3FFD | Non applicable | HVBAT | VCUGW, BCM | Motorola | cf. reference specification: A busrt of 27 frames transmitted every second, 20 ms between each frame of the burst | eCC21N,eCC21E 200,eOV24 300/400 |  | yes |  |  |  | frame gateway | Multiplexed | Valid data | XF-2 | GW signal | VCUGWsignal
| DYN_TBMU_334 | 0x334 | 8 | Event | Non applicable | 3 | 1 | 14 |  | BMS_BATTCELLVOLT98_14B | Battery Cell Voltage | UNM | Non applicable | 0.001 | 0 | 0 | 15 | V |  | Non applicable | 0x0 | 0x3FFF |  | 0x3A99-0x3FFD | Non applicable | HVBAT | VCUGW, BCM | Motorola | cf. reference specification: A busrt of 27 frames transmitted every second, 20 ms between each frame of the burst | eCC21N,eCC21E 200,eOV24 300/400 |  | yes |  |  |  | frame gateway | Multiplexed | Valid data | XF-2 | GW signal | VCUGWsignal
| DYN_TBMU_334 | 0x334 | 8 | Event | Non applicable | 5 | 3 | 14 |  | BMS_BATTCELLVOLT99_14B | Battery Cell Voltage | UNM | Non applicable | 0.001 | 0 | 0 | 15 | V |  | Non applicable | 0x0 | 0x3FFF |  | 0x3A99-0x3FFD | Non applicable | HVBAT | VCUGW, BCM | Motorola | cf. reference specification: A busrt of 27 frames transmitted every second, 20 ms between each frame of the burst | eCC21N,eCC21E 200,eOV24 300/400 |  | yes |  |  |  | frame gateway | Multiplexed | Valid data | XF-2 | GW signal | VCUGWsignal
| DYN_TBMU_334 | 0x334 | 8 | Event | Non applicable | 1 | 7 | 5 |  | LID_BATTCELLVOLT | Configuration Index | BMP | 0 =Emission de BMS_BATTCELLVOLT x _14B : 1, 2, 3, 4 II Emission of BMS_BATTCELLVOLT x _14B : 1, 2, 3, 4. 1 =Emission de BMS_BATTCELLVOLT x _14B : 5, 6, 7, 8 II Emission of BMS_BATTCELLVOLT x _14B : 5, 6, 7, 8. 2 =Emission de BMS_BATTCELLVOLT x _14B : 9, 10, 11, 12 II Emission of BMS_BATTCELLVOLT x _14B : 9, 10, 11, 12. 3 =Emission de BMS_BATTCELLVOLT x _14B : 13, 14, 15, 16 II Emission of BMS_BATTCELLVOLT x _14B : 13, 14, 15, 16. 4 =Emission de BMS_BATTCELLVOLT x _14B : 17, 18, 19, 20 II Emission of BMS_BATTCELLVOLT x _14B : 17, 18, 19, 20. 5 =Emission de BMS_BATTCELLVOLT x _14B : 21, 22, 23, 24 II Emission of BMS_BATTCELLVOLT x _14B : 21, 22, 23, 24. 6 =Emission de BMS_BATTCELLVOLT x _14B : 25, 26, 27, 28 II Emission of BMS_BATTCELLVOLT x _14B : 25, 26, 27, 28. 7 =Emission de BMS_BATTCELLVOLT x _14B : 29, 30, 31, 32 II Emission of BMS_BATTCELLVOLT x _14B : 29, 30, 31, 32. 8 =Emission de BMS_BATTCELLVOLT x _14B : 33, 34, 35, 36 II Emission of BMS_BATTCELLVOLT x _14B : 33, 34, 35, 36. 9 =Emission de BMS_BATTCELLVOLT x _14B : 37, 38, 39, 40 II Emission of BMS_BATTCELLVOLT x _14B : 37, 38, 39, 40. 10 =Emission de BMS_BATTCELLVOLT x _14B : 41, 42, 43, 44 II Emission of BMS_BATTCELLVOLT x _14B : 41, 42, 43, 44. 11 =Emission de BMS_BATTCELLVOLT x _14B : 45, 46, 47, 48 II Emission of BMS_BATTCELLVOLT x _14B : 45, 46, 47, 48. 12 =Emission de BMS_BATTCELLVOLT x _14B : 49, 50, 51, 52 II Emission of BMS_BATTCELLVOLT x _14B : 49, 50, 51, 52. 13 =Emission de BMS_BATTCELLVOLT x _14B : 53, 54, 55, 56 II Emission of BMS_BATTCELLVOLT x _14B : 53, 54, 55, 56. 14 =Emission de BMS_BATTCELLVOLT x _14B : 57, 58, 59, 60 II Emission of BMS_BATTCELLVOLT x _14B : 57, 58, 59, 60. 15 =Emission de BMS_BATTCELLVOLT x _14B : 61, 62, 63, 64 II Emission of BMS_BATTCELLVOLT x _14B : 61, 62, 63, 64. 16 =Emission de BMS_BATTCELLVOLT x _14B : 65, 66, 67, 68 II Emission of BMS_BATTCELLVOLT x _14B : 65, 66, 67, 68. 17 =Emission de BMS_BATTCELLVOLT x _14B : 69, 70, 71, 72 II Emission of BMS_BATTCELLVOLT x _14B : 69, 70, 71, 72. 18 =Emission de BMS_BATTCELLVOLT x _14B : 73, 74, 75, 76 II Emission of BMS_BATTCELLVOLT x _14B : 73, 74, 75, 76. 19 =Emission de BMS_BATTCELLVOLT x _14B : 77, 78, 79, 80 II Emission of BMS_BATTCELLVOLT x _14B : 77, 78, 79, 80. 20 =Emission de BMS_BATTCELLVOLT x _14B : 81, 82, 83, 84 II Emission of BMS_BATTCELLVOLT x _14B : 81, 82, 83, 84. 21 =Emission de BMS_BATTCELLVOLT x _14B : 85, 86, 87, 88 II Emission of BMS_BATTCELLVOLT x _14B : 85, 86, 87, 88. 22 =Emission de BMS_BATTCELLVOLT x _14B : 89, 90, 91, 92 II Emission of BMS_BATTCELLVOLT x _14B : 89, 90, 91, 92. 23 =Emission de BMS_BATTCELLVOLT x _14B : 93, 94, 95, 96 II Emission of BMS_BATTCELLVOLT x _14B : 93, 94, 95, 96. 24 =Emission de BMS_BATTCELLVOLT x _14B : 97, 98, 99, 100 II Emission of BMS_BATTCELLVOLT x _14B : 97, 98, 99, 100. 25 =Emission de BMS_BATTCELLVOLT x _14B : 101, 102, 103, 104 II Emission of BMS_BATTCELLVOLT x _14B : 101, 102, 103, 104. 26 =Emission de BMS_BATTCELLVOLT x _14B : 105, 106, 107, 108 II Emission of BMS_BATTCELLVOLT x _14B : 105, 106, 107, 108. 27 =Reserved II Reserved 28 =Reserved II Reserved 29 =Reserved II Reserved 30 =Reserved II Reserved 31 =Reserved II Reserved | 1 | 0 | 0 | 31 | Non applicable |  | Non applicable | 0b00000 | Non applicable |  | 0x1C-0x1F | Non applicable | HVBAT | VCUGW, BCM | Motorola | cf. reference specification: A busrt of 27 frames transmitted every second, 20 ms between each frame of the burst | eCC21N,eCC21E 200,eOV24 300/400 |  | yes |  |  |  | frame gateway | multiplexor signal |  | XF-2 | GW signal | VCUGWsignal
| HVBAT_335h | 0x335 | 8 | Periodic | 100 | 8 | 7 | 4 | SCH012 | HVBAT_CHKSUM_335 | Checksum for the frame 0x335 | UNM | Non applicable | 1 | 0 | 0 | 15 | Non applicable |  | Non applicable | Non applicable | Non applicable |  | Non applicable | 0xB | HVBAT | VCU | Motorola |  | eCC21N,eCC21E 200,eOV24 300/400 |  | yes |  |  |  | Non applicable |  |  | Already implemented till VF-1 | To be defined in BC: ComVeh | Freezed
| HVBAT_335h | 0x335 | 8 | Periodic | 100 | 4 | 5 | 13 | SCH040 | HVBAT_CHRG_CONTINUOUS_CURR_MAX | Maximum charging current limit | UNM | Non applicable | 0.1 | 0 | 0 | 600 | A |  | 0 | Non applicable | 0x1FFF |  | 0x1771-0x1FFE | Non applicable | HVBAT | VCU | Motorola |  | eOV24 300/400 |  | yes |  |  |  | Non applicable |  |  | Already implemented till VF-1 | Com_iHvbNomChrgn | Freezed
| HVBAT_335h | 0x335 | 8 | Periodic | 100 | 5 | 0 | 13 | SCH041 | HVBAT_CHRG_COTINUOUS_CURR_REQ | Continuous charging current request | UNM | Non applicable | 0.1 | 0 | 0 | 600 | A |  | 0 | Non applicable | 0x1FFF |  | 0x1771-0x1FFE | Non applicable | HVBAT | VCU | Motorola |  | eOV24 300/400 |  | yes |  |  |  | Non applicable |  |  | Already implemented till VF-1 | Com_iHvbDes | Freezed
| HVBAT_335h | 0x335 | 8 | periodic | 100 | 2 | 2 | 13 | SCH039 | HVBAT_CHRG_MAX_VOLT | Max Battery charging voltage | UNM | Non applicable | 0.1 | 0 | 0 | 500 | V |  | 0 | Non applicable | 0x1FFF |  | 0x1389-0x1FFE | Non applicable | HVBAT | VCU | Motorola |  | eCC21N,eCC21E 200,eOV24 300/400 |  | yes |  |  |  | Non applicable |  |  | Already implemented till VF-1 | Com_uHvbLimHi | Freezed
| HVBAT_335h | 0x335 | 8 | periodic | 100 | 1 | 7 | 13 | SCH038 | HVBAT_DC_BUS_VOLTAGE | HV DC line Voltage | UNM | Non applicable | 0.1 | 0 | 0 | 500 | V |  | 0 | Non applicable | 0x1FFF |  | 0x1389-0x1FFE | Non applicable | HVBAT | VCU | Motorola |  | eCC21N,eCC21E 200,eOV24 300/400 |  | yes |  |  |  | Non applicable |  |  | Already implemented till VF-1 | Com_uHvbDcBus | Freezed
| HVBAT_335h | 0x335 | 8 | Periodic | 100 | 8 | 3 | 4 | SCH013 | HVBAT_PROCESS_COUNTER_335 | Process Counter for the frame 0x335 | UNM | Non applicable | 1 | 0 | 0 | 15 | Non applicable |  | Non applicable | Non applicable | Non applicable |  | Non applicable | Non applicable | HVBAT | VCU | Motorola |  | eCC21N,eCC21E 200,eOV24 300/400 |  | yes |  |  |  | Non applicable |  |  | Already implemented till VF-1 | To be defined in BC: ComVeh | Freezed
| INV_337h | 0x337 | 8 | Periodic | 60 | 8 | 7 | 4 | SCM012 | INV_CHKSUM_337 | Frame checksum | UNM | Non applicable | 1 | 0 | 0 | 15 | Non applicable |  | Non applicable | Non applicable | Non applicable |  | Non applicable | 0xD | INV | VCU | Motorola |  | eCC21N,eCC21E 200,eOV24 300/400 |  | yes |  |  |  | Non applicable |  |  | XF-2 | To be defined in BC: ComVeh | Freezed
| INV_337h | 0x337 | 8 | Periodic | 60 | 5 | 7 | 5 | SCM011 | INV_MOTOR_VOLTAGE | Motor inverter voltage(AC) | UNM | Non applicable | 20 | 0 | 0 | 500 | V |  | 0x1F | Not applicable | 0x1F |  | 0x1A-0x1E | Non applicable | INV | VCU | Motorola |  | eCC21N,eCC21E 200,eOV24 300/400 |  | yes |  |  |  | Non applicable |  |  | Not required | Not required | Not required
| INV_337h | 0x337 | 8 | Periodic | 60 | 8 | 3 | 4 | SCM028 | INV_PROCESS_COUNTER_337 | 4 bits process counter | UNM | Non applicable | 1 | 0 | 0 | 15 | Non applicable |  | Non applicable | Non applicable | Non applicable |  | Non applicable | Non applicable | INV | VCU | Motorola |  | eCC21N,eCC21E 200,eOV24 300/400 | what is significance | yes |  |  |  | Non applicable |  |  | XF-2 | To be defined in BC: ComVeh | Freezed
| CDS_V2_34D | 0x34D | 8 | Periodic | 20 | 1 | 3 | 1 | PM2954 | ASR_DECONNECTE | ASR connection/disconnection confirmation | BMP | 0 : Connected by the driver 1 : Disconnected by the driver | 1 | 0 | 0 | 1 | Non applicable |  | 0b0 | 0b0 | Non applicable | Non applicable | Non applicable |  | ESP | VCU | Motorola | ESP switch status feedback It disables ASR | eCC21E 200,eOV24 300/400 |  |  | yes |  |  | Non applicable |  |  | XF-1 | Com_flgAsrDiscnct | Freezed
| CDS_V2_34D | 0x34D | 8 | Periodic | 20 | 5 | 3 | 4 | PM3414 | CHKSUM_FRAME_4B_34D | Frame checksum | BMP | Please refer to reference specification. | 1 | 0 | 0 | 15 | Non applicable |  | Non applicable |  | Non applicable | Non applicable | Non applicable | 0x4 | ESP | VCU | Motorola |  | eCC21E 200,eOV24 300/400 |  |  | yes |  |  | Non applicable |  |  | XF-2 | To be defined in BC: ComVeh | Freezed
| CDS_V2_34D | 0x34D | 8 | Periodic | 20 | 6 | 3 | 4 | P157 | CPT_PROCESS_4B_ESP | 4 bits Compute process counter for ESP | UNM | Non applicable | 1 | 0 | 0 | 15 | Non applicable |  | Non applicable | 0x0 | Non applicable | Non applicable | Non applicable |  | ESP | VCU | Motorola |  | eCC21E 200,eOV24 300/400 |  |  | yes |  |  | Non applicable |  |  | XF-2 | To be defined in BC: ComVeh | Freezed
| CDS_V2_34D | 0x34D | 8 | Periodic | 20 | 1 | 7 | 1 | FP0514 | ESP_DECONNECTE | ASR-ESP disconnected | BMP | 0 : Connected by the driver 1 : Disconnected by the driver | 1 | 0 | 0 | 1 | Non applicable |  | 0b0 | 0b0 | Non applicable | Non applicable | Non applicable |  | ESP | VCU | Motorola | ESP switch (ON/OFF - PATA) status feedback It disables VDC/MSR below 50kmph speeds Threshold Speed is calibratable | eCC21E 200,eOV24 300/400 |  |  | yes |  |  | Non applicable |  |  | XF-2 | Com_flgEspDiscnct | Freezed
| CDS_V2_34D | 0x34D | 8 | Periodic | 20 | 6 | 6 | 2 | FP0593 | ETAT_FNCT_HILL_ASSIST | Hill Assist function status | BMP | 00 : No Hill Assist régulation in progress 01 : Hill Assist régulation in progress 10 : Reserved 11 : Fault | 1 | 0 | 0 | 3 | Non applicable |  | Non applicable | 0b00 | Non applicable |  | 0b10 | Non applicable | ESP | VCU | Motorola |  | eCC21E 200,eOV24 300/400 | Torque Management - creep function |  | yes |  |  | Non applicable |  |  | XF-2 | ComEmac_stHillHld | Adapter
| CDS_V2_34D | 0x34D | 8 | Periodic | 20 | 7 | 2 | 1 | P352 | REGUL_ASR | ASR in regulation | BMP | 0 : No regulation 1 : Regulation active | 1 | 0 | 0 | 1 | Non applicable |  | 0b0 | 0b0 | Non applicable | Non applicable | Non applicable |  | ESP | VCU | Motorola | 1.set ‘1’ if ASR(TCS) is in action. | eCC21E 200,eOV24 300/400 |  |  | yes |  |  | Non applicable |  |  | XF-2 | Com_flgAsrRgln | Freezed
| CDS_V2_34D | 0x34D | 8 | Periodic | 20 | 1 | 6 | 1 | P147 | REGUL_ESP | ASR-ESP in regulation | BMP | 0 : No regulation 1 : Regulation active | 1 | 0 | 0 | 1 | Non applicable |  | 0b0 | 0b0 | Non applicable | Non applicable | Non applicable |  | ESP | VCU | Motorola | signal set ’1’ either VDC or ASR(TCS) is in action | eCC21E 200,eOV24 300/400 |  |  | yes |  |  | Non applicable |  |  | XF-2 | Com_flgAsrOrEspRgln | Freezed
| CDS_V2_34D | 0x34D | 8 | Periodic | 20 | 7 | 4 | 1 | P353 | REGUL_ESP_SEUL | ESP in regulation | BMP | 0 : No regulation 1 : Regulation active | 1 | 0 | 0 | 1 | Non applicable |  | 0b0 | 0b0 | Non applicable | Non applicable | Non applicable |  | ESP | VCU | Motorola | VDC is in currently regulation, NO torque modification request as part of VDC | eCC21E 200,eOV24 300/400 |  |  | yes |  |  | Non applicable |  |  | XF-2 | Com_flgEspRgln | Freezed
| CDS_V2_34D | 0x34D | 8 | Periodic | 20 | 7 | 3 | 1 | FP0523 | REGUL_MSR | MSR in regulation | BMP | 0 : No regulation 1 : Regulation active | 1 | 0 | 0 | 1 | Non applicable |  | 0b0 | 0b0 | Non applicable | Non applicable | Non applicable |  | ESP | VCU | Motorola | 1.MSR Active status 2.Priority to be given for MSR (torque increment), | eCC21E 200,eOV24 300/400 |  |  | yes |  |  | Non applicable |  |  | XF-2 | Com_flgMsrRgln | Freezed
| VCU_AIRBAG_351h | 0x351 | 8 | Mixte | 60 | 1 | 2 | 3 | PTA001 | CRASH_AIRBAG | Crash info | BMP | 000: Reserve 001: Reserve 010: Reserve 011: Reserve 100: Reserve 101: Crash detected 110: No crash detected 111: Reserve | 1 | 0 | 0 | 7 | Non applicable |  | 6 | Non applicable | Non applicable | 0b110 |  | Non applicable | Airbag | VCU,VCUGW,INV | Motorola |  | eCC21N,eCC21E 200,eOV24 300/400 |  |  | yes |  |  | used+Frame gateway |  |  | Already implemented till VF-1 | Com_stAirbCrashSev | Freezed
| VCU_AIRBAG_351h | 0x351 | 8 | Mixte | 60 | 2 | 5 | 2 | PTA002 | DRV_INFO_CO_DRVR_SEAT_BELT | Co driver seat belt status | BMP | 00: Not buckled 01: Buckled 10: Switch faulty 11: Reserve | 1 | 0 | 0 | 3 | Non applicable |  | 0 | Not applicable | Non applicable |  |  |  | Airbag | VCU,VCUGW | Motorola | On state change of one of those information : CRASH_AIRBAG & CRASH_AIRBAG_COMPLI Whenever the event occurs(if any) it has to go in network once | eOV24 300/400 |  |  | yes |  |  | used+Frame gateway |  |  | XF | GW signal | VCUGWsignal
| VCU_AIRBAG_351h | 0x351 | 8 | Mixte | 60 | 2 | 7 | 2 | PTA003 | DRV_INFO_DRVR_SEAT_BELT | Driver seat belt status | BMP | 00: Not buckled 01: Buckled 10: Switch faulty 11: Reserve | 1 | 0 | 0 | 3 | Non applicable |  | 0 | Not applicable | Non applicable |  |  |  | Airbag | VCU,VCUGW | Motorola | On state change of one of those information : CRASH_AIRBAG & CRASH_AIRBAG_COMPLI Whenever the event occurs(if any) it has to go in network once | eCC21N,eCC21E 200,eOV24 300/400 |  |  | yes |  |  | used+Frame gateway |  |  | VF | Com_stDrvStBltRx | Adapter
| HVBAT_385h | 0x385 | 8 | Mixte | 1000 | 1 | 0 | 1 |  | BCM_LONG_PARK_WAKEUP_STATE | Partial wakeup status of BCM long park wakeup | BMP | 0 : No wakeup in progress 1: Wakeup ongoing | 1 | 0 | 0 | 1 | Non applicable | 0b0 | 0b0 |  | Non applicable | 0b0 | Non applicable |  | HVBAT | VCU | Motorola |  | eOV24 300/400 |  | yes |  |  |  | Non applicable |  |  | Not required | Not required | Not required
| HVBAT_385h | 0x385 | 8 | Mixte | 1000 | 1 | 2 | 1 |  | BCM_PRK_COOLING_WAKEUP_STATE | Partial wakeup status of bcm park cooling wakeup | BMP | 0: No wakeup in progress 1: Wakeup ongoing | 1 | 0 | 0 | 1 | Non applicable | 0b0 | 0b0 | Non applicable | Non applicable | Non applicable | Non applicable | Non applicable | HVBAT | VCU | Motorola |  | eOV24 300/400 |  | yes |  |  |  | Non applicable |  |  | Not required | Not required | Not required
| HVBAT_385h | 0x385 | 8 | Mixte | 1000 | 1 | 6 | 1 |  | eBCM_INFO_REQ_PART_WAKEUP_STATE | eBCCM_INFO_REQUEST_PARTIAL_WAKEUP_STATE Status of partial wakeup request | BMP | 0: No wakeup in progress 1: Wakeup ongoing | 1 | 0 | 0 | 1 | Non applicable | 0b0 | 0b0 |  | Non applicable |  | Non applicable |  | HVBAT | VCU | Motorola |  | eOV24 300/400 |  | yes |  |  |  | Non applicable |  |  | XC2 | Com_bInfoReqPtlWkuSt | Freezed
| HVBAT_385h | 0x385 | 8 | Mixte | 1000 | 1 | 7 | 1 | SCH042 | HVBAT_RECHARGE_WAKEUP_STATE | Partial wakeup status of HVBAT recharge wakeup | BMP | 0: No wakeup in progress 1: Wakeup ongoing | 1 | 0 | 0 | 1 | Non applicable | 0b0 | 0b0 |  | Non applicable | 0b0 | Non applicable |  | HVBAT | VCU | Motorola |  | eOV24 300/400 |  | yes |  |  |  | Non applicable |  |  | Not required | Not required | Not required
| HVBAT_385h | 0x385 | 8 | Mixte | 1000 | 1 | 3 | 1 |  | PI_STATE_INFO_WAKEUP_STATE | Partial wakeup status of PI info wakeup | BMP | 0: No wakeup in progress 1: Wakeup ongoing | 1 | 0 | 0 | 1 | Non applicable | 0b0 | 0b0 |  | Non applicable |  | Non applicable |  | HVBAT | VCU | Motorola |  | eOV24 300/400 |  | yes |  |  |  | Non applicable |  |  | Not required | Not required | Not required
| HVBAT_385h | 0x385 | 8 | Mixte | 1000 | 1 | 5 | 1 |  | POST_OPERATION_WAKEUP_STATE | Partial wakeup status of post operation wakeup | BMP | 0: No wakeup in progress 1: Wakeup ongoing | 1 | 0 | 0 | 1 | Non applicable | 0b0 | 0b0 |  | Non applicable |  | Non applicable |  | HVBAT | VCU | Motorola |  | eOV24 300/400 |  | yes |  |  |  | Non applicable |  |  | Not required | Not required | Not required
| HVBAT_385h | 0x385 | 8 | Mixte | 1000 | 1 | 1 | 1 | SCH048 | PRECOND_ELEC_WAKEUP_STATE | Partial wakeup status of pre conditioning wakeup | BMP | 0 : No wakeup in progress 1: Wakeup ongoing | 1 | 0 | 0 | 1 | Non applicable | 0b0 | 0b0 |  | Non applicable | 0b0 | Non applicable |  | HVBAT | VCU | Motorola |  | eOV24 300/400 |  | yes |  |  |  | Non applicable |  |  | Not required | Not required | Not required
| HVBAT_385h | 0x385 | 8 | Mixte | 1000 | 1 | 4 | 1 |  | STOP_DELAYED_HMI_WAKEUP_STATE | Status of partial wakeup request Wakeup for Charging (Remote) | BMP | 0: No wakeup in progress 1: Wakeup ongoing | 1 | 0 | 0 | 1 | Non applicable | 0b0 | 0b0 |  | Non applicable |  | Non applicable |  | HVBAT | VCU | Motorola |  | eOV24 300/400 |  | yes |  |  |  | Non applicable |  |  | Not required | Not required | Not required
| IS_DYN_ABR_38Dh | 0x38D | 8 | Periodic | 40 | 6 | 3 | 4 | P607 | CHKSUM_TRME_DYN_UC_FREIN | ABR dynamic vehicle frame checksum fail and heal time confirmation will be 10 times the periodicity. This is configurable. | BMP | B3B2B1B0 : Frame checksum | 1 | 0 | 0 | 15 | Non applicable |  | Non applicable | Non applicable | Non applicable |  | Non applicable | 0x8 | ABS/ESP | VCU | Motorola |  | eCC21N,eCC21E 200,eOV24 300/400 | VCU Interface with Gear Shift Unit (GSU) |  | yes |  |  | Non applicable |  |  | VF | To be defined in BC: ComVeh | Freezed
| IS_DYN_ABR_38Dh | 0x38D | 8 | Periodic | 40 | 6 | 7 | 4 | PM2849 | CPT_PROCESS_4B_38D | 4 bits compute process counter for UC brake 27/06/2018: PSA/ TCS will share the algoritham | UNM | Non applicable | 1 | 0 | 0 | 15 | Non applicable |  | Non applicable | 0x0 | Non applicable |  | Non applicable | Non applicable | ABS/ESP | VCU | Motorola |  | eCC21N,eCC21E 200,eOV24 300/400 | VCU Interface with Gear Shift Unit (GSU) |  | yes |  |  | Non applicable |  |  | Already implemented till VF-1 | To be defined in BC: ComVeh | Freezed
| IS_DYN_ABR_38Dh | 0x38D | 8 | Periodic | 40 | 7 | 5 | 2 | PM2643 | SENS_ROULAGE | Vehicule driving direction | BMP | 00 : Undefined 01 : Front toward 10 : Rear toward 11 : Invalid | 1 | 0 | 0 | 3 | Non applicable |  |  | 0b00 | 0b11 |  |  |  | ESP | VCUGW | Motorola |  | eOV24 300/400 |  |  | yes |  |  | Signal gateway |  |  | XF | GW signal | VCUGWsignal
| IS_DYN_ABR_38Dh | 0x38D | 8 | Periodic | 40 | 1 | 7 | 16 | P010 | VITESSE_VEHICULE_ROUES | Vehicle speed (wheel sensor) | UNM | Non applicable | 0.01 | 0 | 0 | 655.34 | km/h |  | Non applicable | 0xFFFF | 0xFFFF |  | Non applicable | Non applicable | ABS/ESP | VCU,VCUGW | Motorola |  | eCC21N,eCC21E 200,eOV24 300/400 | VCU Interface with Gear Shift Unit (GSU) |  | yes |  |  | used+ signal gateway |  | testing | Already implemented till VF-1 | Com_vVeh | Freezed
| IS_DYN_ABR_38Dh | 0x38D | 8 | Periodic | 40 | 7 | 3 | 2 | FP0657 | VVH_INDISP | Vehicle speed unavailability flag | BMP | 00 : Invalid 01 : Speed informations available 10 : Speed informations unavailable 11 : Invalid | 1 | 0 | 0 | 3 | Non applicable |  | Non applicable | 0b10 | 0b00; 0b11 |  | Non applicable | Non applicable | ABS/ESP | VCU,VCUGW | Motorola |  | eCC21N,eCC21E 200,eOV24 300/400 | VCU Interface with Gear Shift Unit (GSU) |  | yes |  |  | signal gateway |  |  | Already implemented till VF-1 | Com_flgVehSpdAvl | Freezed
| SI_EASY_MOVE_3AD | 0x3AD | 8 | Periodic | 20 | 4 | 2 | 3 | P337 | ETAT_FNCT_FREIN_STATION | Park brake function status | BMP | 000 : Park brake released 001 : Park brake locked 010 : Park brake static locking in progress 011 : Park brake static releasing in progress 100 : Dynamic braking in progress 101 : Park brake locked at maximum strees value (long ti 110 : Reserved 111 : Undefined | 1 | 0 | 0 | 7 | Non applicable |  | Non applicable | 0b000 | Non applicable |  | 0b110 | Non applicable | ESP | VCU | Motorola |  | eCC21E 200,eOV24 300/400 | Torque Management - creep function |  | yes |  |  | Non applicable |  |  | XF-2 | Com_stEPB | Freezed
| FRE_3CD | 0x3CD | 8 | Periodic | 10 | 7 | 1 | 2 | P226 | FREINAGE_EN_COURS | Braking in progress | BMP | 00 : No braking 01 : Braking in progress by driver 10 : Braking in progress dynamic 11 : Braking in progress (Controled action) | 1 | 0 | 0 | 3 | Non applicable |  |  | 0b00 | Non applicable |  | Non applicable |  | ESP | VCU | Motorola |  | eOV24 300/400 |  |  | yes |  |  | Non applicable |  |  | XF-1 | Com_stESPBrkg | Freezed
| FRE_3CD | 0x3CD | 8 | Periodic | 10 | 6 | 7 | 12 | P515 | PRESSION_MAITRE_CYL | TMC pressure | UNM | Non Applicable | 0.1 | -55 | -55 | 354.4 | bar |  |  | 0x226 | 0xFFF |  | Non applicable |  | ESP | VCU | Motorola |  | eOV24 300/400 |  |  | yes |  |  | Non applicable |  |  | XF-1 | Com_pMstCylBrkRx | Freezed
| BCM_3CE | 0x3CE | 8 | Mixte | 1000 | 5 | 2 | 11 | PM4558 | TEMP_SONDE_EVAPORATEUR | Evaporator probe temperature | UNM | Non applicable | 0.1 | -40 | -40 | 85 | Degree C |  | Non applicable | 0x7FF | 0x7FF | Non applicable | 0x4E3-0x7FD | Non applicable | BCM | VCU | Motorola |  | EB2ADT-EB2FA-->NA EB2LTX EB2FA-MK-->NA | HVAC |  | yes |  |  | Non applicable |  |  | XC2 | Com_tEvaprSample | Freezed
| DYN_TBMU_3F4 | 0x3F4 | 8 | Event | Non applicable | 2 | 7 | 8 |  | BMS_PROBETEMP1 | Cell Temperature | UNM | Non applicable | 1 | -40 | -40 | 210 | Degree C |  | Non applicable | 0x28 | 0xFF |  | 0xFB-0xFD | Non applicable | HVBAT | VCUGW, BCM | Motorola | cf. reference specification: A busrt of 8 frames transmitted every second, 50 ms between each frame of the burst | eCC21N,eCC21E 200,eOV24 300/400 | Valid data | yes |  |  |  | frame gateway | Multiplexed | Valid data | VF | GW signal | VCUGWsignal
| DYN_TBMU_3F4 | 0x3F4 | 8 | Event | Non applicable | 4 | 7 | 8 |  | BMS_PROBETEMP10 | Cell Temperature | UNM | Non applicable | 1 | -40 | -40 | 210 | Degree C |  | Non applicable | 0x28 | 0xFF |  | 0xFB-0xFD | Non applicable | HVBAT | VCUGW, BCM | Motorola | cf. reference specification: A busrt of 8 frames transmitted every second, 50 ms between each frame of the burst | eCC21N,eCC21E 200,eOV24 300/400 | Valid data | yes |  |  |  | frame gateway | Multiplexed | Valid data | VF | GW signal | VCUGWsignal
| DYN_TBMU_3F4 | 0x3F4 | 8 | Event | Non applicable | 5 | 7 | 8 |  | BMS_PROBETEMP11 | Cell Temperature | UNM | Non applicable | 1 | -40 | -40 | 210 | Degree C |  | Non applicable | 0x28 | 0xFF |  | 0xFB-0xFD | Non applicable | HVBAT | VCUGW, BCM | Motorola | cf. reference specification: A busrt of 8 frames transmitted every second, 50 ms between each frame of the burst | eCC21N,eCC21E 200,eOV24 300/400 | Valid data | yes |  |  |  | frame gateway | Multiplexed | Valid data | VF | GW signal | VCUGWsignal
| DYN_TBMU_3F4 | 0x3F4 | 8 | Event | Non applicable | 6 | 7 | 8 |  | BMS_PROBETEMP12 | Cell Temperature | UNM | Non applicable | 1 | -40 | -40 | 210 | Degree C |  | Non applicable | 0x28 | 0xFF |  | 0xFB-0xFD | Non applicable | HVBAT | VCUGW, BCM | Motorola | cf. reference specification: A busrt of 8 frames transmitted every second, 50 ms between each frame of the burst | eCC21N,eCC21E 200,eOV24 300/400 | Stubbed | yes |  |  |  | frame gateway | Multiplexed | Valid data | VF | GW signal | VCUGWsignal
| DYN_TBMU_3F4 | 0x3F4 | 8 | Event | Non applicable | 7 | 7 | 8 |  | BMS_PROBETEMP13 | Cell Temperature | UNM | Non applicable | 1 | -40 | -40 | 210 | Degree C |  | Non applicable | 0x28 | 0xFF |  | 0xFB-0xFD | Non applicable | HVBAT | VCUGW, BCM | Motorola | cf. reference specification: A busrt of 8 frames transmitted every second, 50 ms between each frame of the burst | eCC21N,eCC21E 200,eOV24 300/400 | Stubbed | yes |  |  |  | frame gateway | Multiplexed | Valid data | VF | GW signal | VCUGWsignal
| DYN_TBMU_3F4 | 0x3F4 | 8 | Event | Non applicable | 8 | 7 | 8 |  | BMS_PROBETEMP14 | Cell Temperature | UNM | Non applicable | 1 | -40 | -40 | 210 | Degree C |  | Non applicable | 0x28 | 0xFF |  | 0xFB-0xFD | Non applicable | HVBAT | VCUGW, BCM | Motorola | cf. reference specification: A busrt of 8 frames transmitted every second, 50 ms between each frame of the burst | eCC21N,eCC21E 200,eOV24 300/400 | Stubbed | yes |  |  |  | frame gateway | Multiplexed | Valid data | VF | GW signal | VCUGWsignal
| DYN_TBMU_3F4 | 0x3F4 | 8 | Event | Non applicable | 2 | 7 | 8 |  | BMS_PROBETEMP15 | Cell Temperature | UNM | Non applicable | 1 | -40 | -40 | 210 | Degree C |  | Non applicable | 0x28 | 0xFF |  | 0xFB-0xFD | Non applicable | HVBAT | VCUGW, BCM | Motorola | cf. reference specification: A busrt of 8 frames transmitted every second, 50 ms between each frame of the burst | eCC21N,eCC21E 200,eOV24 300/400 | Stubbed | yes |  |  |  | frame gateway | Multiplexed | Valid data | VF | GW signal | VCUGWsignal
| DYN_TBMU_3F4 | 0x3F4 | 8 | Event | Non applicable | 3 | 7 | 8 |  | BMS_PROBETEMP16 | Cell Temperature | UNM | Non applicable | 1 | -40 | -40 | 210 | Degree C |  | Non applicable | 0x28 | 0xFF |  | 0xFB-0xFD | Non applicable | HVBAT | VCUGW, BCM | Motorola | cf. reference specification: A busrt of 8 frames transmitted every second, 50 ms between each frame of the burst | eCC21N,eCC21E 200,eOV24 300/400 | Stubbed | yes |  |  |  | frame gateway | Multiplexed | Valid data | VF | GW signal | VCUGWsignal
| DYN_TBMU_3F4 | 0x3F4 | 8 | Event | Non applicable | 4 | 7 | 8 |  | BMS_PROBETEMP17 | Cell Temperature | UNM | Non applicable | 1 | -40 | -40 | 210 | Degree C |  | Non applicable | 0x28 | 0xFF |  | 0xFB-0xFD | Non applicable | HVBAT | VCUGW, BCM | Motorola | cf. reference specification: A busrt of 8 frames transmitted every second, 50 ms between each frame of the burst | eCC21N,eCC21E 200,eOV24 300/400 | Stubbed | yes |  |  |  | frame gateway | Multiplexed | Valid data | VF | GW signal | VCUGWsignal
| DYN_TBMU_3F4 | 0x3F4 | 8 | Event | Non applicable | 5 | 7 | 8 |  | BMS_PROBETEMP18 | Cell Temperature | UNM | Non applicable | 1 | -40 | -40 | 210 | Degree C |  | Non applicable | 0x28 | 0xFF |  | 0xFB-0xFD | Non applicable | HVBAT | VCUGW, BCM | Motorola | cf. reference specification: A busrt of 8 frames transmitted every second, 50 ms between each frame of the burst | eCC21N,eCC21E 200,eOV24 300/400 | Stubbed | yes |  |  |  | frame gateway | Multiplexed | Valid data | VF | GW signal | VCUGWsignal
| DYN_TBMU_3F4 | 0x3F4 | 8 | Event | Non applicable | 6 | 7 | 8 |  | BMS_PROBETEMP19 | Cell Temperature | UNM | Non applicable | 1 | -40 | -40 | 210 | Degree C |  | Non applicable | 0x28 | 0xFF |  | 0xFB-0xFD | Non applicable | HVBAT | VCUGW, BCM | Motorola | cf. reference specification: A busrt of 8 frames transmitted every second, 50 ms between each frame of the burst | eCC21N,eCC21E 200,eOV24 300/400 | Stubbed | yes |  |  |  | frame gateway | Multiplexed | Valid data | VF | GW signal | VCUGWsignal
| DYN_TBMU_3F4 | 0x3F4 | 8 | Event | Non applicable | 3 | 7 | 8 |  | BMS_PROBETEMP2 | Cell Temperature | UNM | Non applicable | 1 | -40 | -40 | 210 | Degree C |  | Non applicable | 0x28 | 0xFF |  | 0xFB-0xFD | Non applicable | HVBAT | VCUGW, BCM | Motorola | cf. reference specification: A busrt of 8 frames transmitted every second, 50 ms between each frame of the burst | eCC21N,eCC21E 200,eOV24 300/400 | Valid data | yes |  |  |  | frame gateway | Multiplexed | Valid data | VF | GW signal | VCUGWsignal
| DYN_TBMU_3F4 | 0x3F4 | 8 | Event | Non applicable | 7 | 7 | 8 |  | BMS_PROBETEMP20 | Cell Temperature | UNM | Non applicable | 1 | -40 | -40 | 210 | Degree C |  | Non applicable | 0x28 | 0xFF |  | 0xFB-0xFD | Non applicable | HVBAT | VCUGW, BCM | Motorola | cf. reference specification: A busrt of 8 frames transmitted every second, 50 ms between each frame of the burst | eCC21N,eCC21E 200,eOV24 300/400 | Stubbed | yes |  |  |  | frame gateway | Multiplexed | Valid data | VF | GW signal | VCUGWsignal
| DYN_TBMU_3F4 | 0x3F4 | 8 | Event | Non applicable | 8 | 7 | 8 |  | BMS_PROBETEMP21 | Cell Temperature | UNM | Non applicable | 1 | -40 | -40 | 210 | Degree C |  | Non applicable | 0x28 | 0xFF |  | 0xFB-0xFD | Non applicable | HVBAT | VCUGW, BCM | Motorola | cf. reference specification: A busrt of 8 frames transmitted every second, 50 ms between each frame of the burst | eCC21N,eCC21E 200,eOV24 300/400 | Stubbed | yes |  |  |  | frame gateway | Multiplexed | Stubbed | VF | GW signal | VCUGWsignal
| DYN_TBMU_3F4 | 0x3F4 | 8 | Event | Non applicable | 2 | 7 | 8 |  | BMS_PROBETEMP22 | Cell Temperature | UNM | Non applicable | 1 | -40 | -40 | 210 | Degree C |  | Non applicable | 0x28 | 0xFF |  | 0xFB-0xFD | Non applicable | HVBAT | VCUGW, BCM | Motorola | cf. reference specification: A busrt of 8 frames transmitted every second, 50 ms between each frame of the burst | eCC21N,eCC21E 200,eOV24 300/400 | Stubbed | yes |  |  |  | frame gateway | Multiplexed | Stubbed | VF | GW signal | VCUGWsignal
| DYN_TBMU_3F4 | 0x3F4 | 8 | Event | Non applicable | 3 | 7 | 8 |  | BMS_PROBETEMP23 | Cell Temperature | UNM | Non applicable | 1 | -40 | -40 | 210 | Degree C |  | Non applicable | 0x28 | 0xFF |  | 0xFB-0xFD | Non applicable | HVBAT | VCUGW, BCM | Motorola | cf. reference specification: A busrt of 8 frames transmitted every second, 50 ms between each frame of the burst | eCC21N,eCC21E 200,eOV24 300/400 | Stubbed | yes |  |  |  | frame gateway | Multiplexed | Stubbed | VF | GW signal | VCUGWsignal
| DYN_TBMU_3F4 | 0x3F4 | 8 | Event | Non applicable | 4 | 7 | 8 |  | BMS_PROBETEMP24 | Cell Temperature | UNM | Non applicable | 1 | -40 | -40 | 210 | Degree C |  | Non applicable | 0x28 | 0xFF |  | 0xFB-0xFD | Non applicable | HVBAT | VCUGW, BCM | Motorola | cf. reference specification: A busrt of 8 frames transmitted every second, 50 ms between each frame of the burst | eCC21N,eCC21E 200,eOV24 300/400 | Stubbed | yes |  |  |  | frame gateway | Multiplexed | Stubbed | VF | GW signal | VCUGWsignal
| DYN_TBMU_3F4 | 0x3F4 | 8 | Event | Non applicable | 5 | 7 | 8 |  | BMS_PROBETEMP25 | Cell Temperature | UNM | Non applicable | 1 | -40 | -40 | 210 | Degree C |  | Non applicable | 0x28 | 0xFF |  | 0xFB-0xFD | Non applicable | HVBAT | VCUGW, BCM | Motorola | cf. reference specification: A busrt of 8 frames transmitted every second, 50 ms between each frame of the burst | eCC21N,eCC21E 200,eOV24 300/400 | Stubbed | yes |  |  |  | frame gateway | Multiplexed | Stubbed | VF | GW signal | VCUGWsignal
| DYN_TBMU_3F4 | 0x3F4 | 8 | Event | Non applicable | 6 | 7 | 8 |  | BMS_PROBETEMP26 | Cell Temperature | UNM | Non applicable | 1 | -40 | -40 | 210 | Degree C |  | Non applicable | 0x28 | 0xFF |  | 0xFB-0xFD | Non applicable | HVBAT | VCUGW, BCM | Motorola | cf. reference specification: A busrt of 8 frames transmitted every second, 50 ms between each frame of the burst | eCC21N,eCC21E 200,eOV24 300/400 | Stubbed | yes |  |  |  | frame gateway | Multiplexed | Stubbed | VF | GW signal | VCUGWsignal
| DYN_TBMU_3F4 | 0x3F4 | 8 | Event | Non applicable | 7 | 7 | 8 |  | BMS_PROBETEMP27 | Cell Temperature | UNM | Non applicable | 1 | -40 | -40 | 210 | Degree C |  | Non applicable | 0x28 | 0xFF |  | 0xFB-0xFD | Non applicable | HVBAT | VCUGW, BCM | Motorola | cf. reference specification: A busrt of 8 frames transmitted every second, 50 ms between each frame of the burst | eCC21N,eCC21E 200,eOV24 300/400 | Stubbed | yes |  |  |  | frame gateway | Multiplexed | Stubbed | VF | GW signal | VCUGWsignal
| DYN_TBMU_3F4 | 0x3F4 | 8 | Event | Non applicable | 8 | 7 | 8 |  | BMS_PROBETEMP28 | Cell Temperature | UNM | Non applicable | 1 | -40 | -40 | 210 | Degree C |  | Non applicable | 0x28 | 0xFF |  | 0xFB-0xFD | Non applicable | HVBAT | VCUGW, BCM | Motorola | cf. reference specification: A busrt of 8 frames transmitted every second, 50 ms between each frame of the burst | eCC21N,eCC21E 200,eOV24 300/400 | Stubbed | yes |  |  |  | frame gateway | Multiplexed | Stubbed | VF | GW signal | VCUGWsignal
| DYN_TBMU_3F4 | 0x3F4 | 8 | Event | Non applicable | 2 | 7 | 8 |  | BMS_PROBETEMP29 | Cell Temperature | UNM | Non applicable | 1 | -40 | -40 | 210 | Degree C |  | Non applicable | 0x28 | 0xFF |  | 0xFB-0xFD | Non applicable | HVBAT | VCUGW, BCM | Motorola | cf. reference specification: A busrt of 8 frames transmitted every second, 50 ms between each frame of the burst | eCC21N,eCC21E 200,eOV24 300/400 | Stubbed | yes |  |  |  | frame gateway | Multiplexed | Stubbed | VF | GW signal | VCUGWsignal
| DYN_TBMU_3F4 | 0x3F4 | 8 | Event | Non applicable | 4 | 7 | 8 |  | BMS_PROBETEMP3 | Cell Temperature | UNM | Non applicable | 1 | -40 | -40 | 210 | Degree C |  | Non applicable | 0x28 | 0xFF |  | 0xFB-0xFD | Non applicable | HVBAT | VCUGW, BCM | Motorola | cf. reference specification: A busrt of 8 frames transmitted every second, 50 ms between each frame of the burst | eCC21N,eCC21E 200,eOV24 300/400 | Valid data | yes |  |  |  | frame gateway | Multiplexed | Valid data | VF | GW signal | VCUGWsignal
| DYN_TBMU_3F4 | 0x3F4 | 8 | Event | Non applicable | 3 | 7 | 8 |  | BMS_PROBETEMP30 | Cell Temperature | UNM | Non applicable | 1 | -40 | -40 | 210 | Degree C |  | Non applicable | 0x28 | 0xFF |  | 0xFB-0xFD | Non applicable | HVBAT | VCUGW, BCM | Motorola | cf. reference specification: A busrt of 8 frames transmitted every second, 50 ms between each frame of the burst | eCC21N,eCC21E 200,eOV24 300/400 | Stubbed | yes |  |  |  | frame gateway | Multiplexed | Stubbed | VF | GW signal | VCUGWsignal
| DYN_TBMU_3F4 | 0x3F4 | 8 | Event | Non applicable | 4 | 7 | 8 |  | BMS_PROBETEMP31 | Cell Temperature | UNM | Non applicable | 1 | -40 | -40 | 210 | Degree C |  | Non applicable | 0x28 | 0xFF |  | 0xFB-0xFD | Non applicable | HVBAT | VCUGW, BCM | Motorola | cf. reference specification: A busrt of 8 frames transmitted every second, 50 ms between each frame of the burst | eCC21N,eCC21E 200,eOV24 300/400 | Stubbed | yes |  |  |  | frame gateway | Multiplexed | Stubbed | VF | GW signal | VCUGWsignal
| DYN_TBMU_3F4 | 0x3F4 | 8 | Event | Non applicable | 5 | 7 | 8 |  | BMS_PROBETEMP32 | Cell Temperature | UNM | Non applicable | 1 | -40 | -40 | 210 | Degree C |  | Non applicable | 0x28 | 0xFF |  | 0xFB-0xFD | Non applicable | HVBAT | VCUGW, BCM | Motorola | cf. reference specification: A busrt of 8 frames transmitted every second, 50 ms between each frame of the burst | eCC21N,eCC21E 200,eOV24 300/400 | Stubbed | yes |  |  |  | frame gateway | Multiplexed | Stubbed | VF | GW signal | VCUGWsignal
| DYN_TBMU_3F4 | 0x3F4 | 8 | Event | Non applicable | 6 | 7 | 8 |  | BMS_PROBETEMP33 | Cell Temperature | UNM | Non applicable | 1 | -40 | -40 | 210 | Degree C |  | Non applicable | 0x28 | 0xFF |  | 0xFB-0xFD | Non applicable | HVBAT | VCUGW, BCM | Motorola | cf. reference specification: A busrt of 8 frames transmitted every second, 50 ms between each frame of the burst | eCC21N,eCC21E 200,eOV24 300/400 | Stubbed | yes |  |  |  | frame gateway | Multiplexed | Stubbed | VF | GW signal | VCUGWsignal
| DYN_TBMU_3F4 | 0x3F4 | 8 | Event | Non applicable | 7 | 7 | 8 |  | BMS_PROBETEMP34 | Cell Temperature | UNM | Non applicable | 1 | -40 | -40 | 210 | Degree C |  | Non applicable | 0x28 | 0xFF |  | 0xFB-0xFD | Non applicable | HVBAT | VCUGW, BCM | Motorola | cf. reference specification: A busrt of 8 frames transmitted every second, 50 ms between each frame of the burst | eCC21N,eCC21E 200,eOV24 300/400 | Stubbed | yes |  |  |  | frame gateway | Multiplexed | Stubbed | VF | GW signal | VCUGWsignal
| DYN_TBMU_3F4 | 0x3F4 | 8 | Event | Non applicable | 8 | 7 | 8 |  | BMS_PROBETEMP35 | Cell Temperature | UNM | Non applicable | 1 | -40 | -40 | 210 | Degree C |  | Non applicable | 0x28 | 0xFF |  | 0xFB-0xFD | Non applicable | HVBAT | VCUGW, BCM | Motorola | cf. reference specification: A busrt of 8 frames transmitted every second, 50 ms between each frame of the burst | eCC21N,eCC21E 200,eOV24 300/400 | Stubbed | yes |  |  |  | frame gateway | Multiplexed | Stubbed | VF | GW signal | VCUGWsignal
| DYN_TBMU_3F4 | 0x3F4 | 8 | Event | Non applicable | 2 | 7 | 8 |  | BMS_PROBETEMP36 | Cell Temperature | UNM | Non applicable | 1 | -40 | -40 | 210 | Degree C |  | Non applicable | 0x28 | 0xFF |  | 0xFB-0xFD | Non applicable | HVBAT | VCUGW, BCM | Motorola | cf. reference specification: A busrt of 8 frames transmitted every second, 50 ms between each frame of the burst | eCC21N,eCC21E 200,eOV24 300/400 | Stubbed | yes |  |  |  | frame gateway | Multiplexed | Stubbed | VF | GW signal | VCUGWsignal
| DYN_TBMU_3F4 | 0x3F4 | 8 | Event | Non applicable | 3 | 7 | 8 |  | BMS_PROBETEMP37 | Cell Temperature | UNM | Non applicable | 1 | -40 | -40 | 210 | Degree C |  | Non applicable | 0x28 | 0xFF |  | 0xFB-0xFD | Non applicable | HVBAT | VCUGW, BCM | Motorola | cf. reference specification: A busrt of 8 frames transmitted every second, 50 ms between each frame of the burst | eCC21N,eCC21E 200,eOV24 300/400 | Stubbed | yes |  |  |  | frame gateway | Multiplexed | Stubbed | VF | GW signal | VCUGWsignal
| DYN_TBMU_3F4 | 0x3F4 | 8 | Event | Non applicable | 4 | 7 | 8 |  | BMS_PROBETEMP38 | Cell Temperature | UNM | Non applicable | 1 | -40 | -40 | 210 | Degree C |  | Non applicable | 0x28 | 0xFF |  | 0xFB-0xFD | Non applicable | HVBAT | VCUGW, BCM | Motorola | cf. reference specification: A busrt of 8 frames transmitted every second, 50 ms between each frame of the burst | eCC21N,eCC21E 200,eOV24 300/400 | Stubbed | yes |  |  |  | frame gateway | Multiplexed | Stubbed | VF | GW signal | VCUGWsignal
| DYN_TBMU_3F4 | 0x3F4 | 8 | Event | Non applicable | 5 | 7 | 8 |  | BMS_PROBETEMP39 | Cell Temperature | UNM | Non applicable | 1 | -40 | -40 | 210 | Degree C |  | Non applicable | 0x28 | 0xFF |  | 0xFB-0xFD | Non applicable | HVBAT | VCUGW, BCM | Motorola | cf. reference specification: A busrt of 8 frames transmitted every second, 50 ms between each frame of the burst | eCC21N,eCC21E 200,eOV24 300/400 | Stubbed | yes |  |  |  | frame gateway | Multiplexed | Stubbed | VF | GW signal | VCUGWsignal
| DYN_TBMU_3F4 | 0x3F4 | 8 | Event | Non applicable | 5 | 7 | 8 |  | BMS_PROBETEMP4 | Cell Temperature | UNM | Non applicable | 1 | -40 | -40 | 210 | Degree C |  | Non applicable | 0x28 | 0xFF |  | 0xFB-0xFD | Non applicable | HVBAT | VCUGW, BCM | Motorola | cf. reference specification: A busrt of 8 frames transmitted every second, 50 ms between each frame of the burst | eCC21N,eCC21E 200,eOV24 300/400 | Valid data | yes |  |  |  | frame gateway | Multiplexed | Valid data | VF | GW signal | VCUGWsignal
| DYN_TBMU_3F4 | 0x3F4 | 8 | Event | Non applicable | 6 | 7 | 8 |  | BMS_PROBETEMP40 | Cell Temperature | UNM | Non applicable | 1 | -40 | -40 | 210 | Degree C |  | Non applicable | 0x28 | 0xFF |  | 0xFB-0xFD | Non applicable | HVBAT | VCUGW, BCM | Motorola | cf. reference specification: A busrt of 8 frames transmitted every second, 50 ms between each frame of the burst | eCC21N,eCC21E 200,eOV24 300/400 | Stubbed | yes |  |  |  | frame gateway | Multiplexed | Stubbed | VF | GW signal | VCUGWsignal
| DYN_TBMU_3F4 | 0x3F4 | 8 | Event | Non applicable | 7 | 7 | 8 |  | BMS_PROBETEMP41 | Cell Temperature | UNM | Non applicable | 1 | -40 | -40 | 210 | Degree C |  | Non applicable | 0x28 | 0xFF |  | 0xFB-0xFD | Non applicable | HVBAT | VCUGW, BCM | Motorola | cf. reference specification: A busrt of 8 frames transmitted every second, 50 ms between each frame of the burst | eCC21N,eCC21E 200,eOV24 300/400 | Stubbed | yes |  |  |  | frame gateway | Multiplexed | Stubbed | VF | GW signal | VCUGWsignal
| DYN_TBMU_3F4 | 0x3F4 | 8 | Event | Non applicable | 8 | 7 | 8 |  | BMS_PROBETEMP42 | Cell Temperature | UNM | Non applicable | 1 | -40 | -40 | 210 | Degree C |  | Non applicable | 0x28 | 0xFF |  | 0xFB-0xFD | Non applicable | HVBAT | VCUGW, BCM | Motorola | cf. reference specification: A busrt of 8 frames transmitted every second, 50 ms between each frame of the burst | eCC21N,eCC21E 200,eOV24 300/400 | Stubbed | yes |  |  |  | frame gateway | Multiplexed | Stubbed | VF | GW signal | VCUGWsignal
| DYN_TBMU_3F4 | 0x3F4 | 8 | Event | Non applicable | 2 | 7 | 8 |  | BMS_PROBETEMP43 | Cell Temperature | UNM | Non applicable | 1 | -40 | -40 | 210 | Degree C |  | Non applicable | 0x28 | 0xFF |  | 0xFB-0xFD | Non applicable | HVBAT | VCUGW, BCM | Motorola | cf. reference specification: A busrt of 8 frames transmitted every second, 50 ms between each frame of the burst | eCC21N,eCC21E 200,eOV24 300/400 | Stubbed | yes |  |  |  | frame gateway | Multiplexed | Stubbed | VF | GW signal | VCUGWsignal
| DYN_TBMU_3F4 | 0x3F4 | 8 | Event | Non applicable | 3 | 7 | 8 |  | BMS_PROBETEMP44 | Cell Temperature | UNM | Non applicable | 1 | -40 | -40 | 210 | Degree C |  | Non applicable | 0x28 | 0xFF |  | 0xFB-0xFD | Non applicable | HVBAT | VCUGW, BCM | Motorola | cf. reference specification: A busrt of 8 frames transmitted every second, 50 ms between each frame of the burst | eCC21N,eCC21E 200,eOV24 300/400 | Stubbed | yes |  |  |  | frame gateway | Multiplexed | Stubbed | VF | GW signal | VCUGWsignal
| DYN_TBMU_3F4 | 0x3F4 | 8 | Event | Non applicable | 4 | 7 | 8 |  | BMS_PROBETEMP45 | Cell Temperature | UNM | Non applicable | 1 | -40 | -40 | 210 | Degree C |  | Non applicable | 0x28 | 0xFF |  | 0xFB-0xFD | Non applicable | HVBAT | VCUGW, BCM | Motorola | cf. reference specification: A busrt of 8 frames transmitted every second, 50 ms between each frame of the burst | eCC21N,eCC21E 200,eOV24 300/400 | Stubbed | yes |  |  |  | frame gateway | Multiplexed | Stubbed | VF | GW signal | VCUGWsignal
| DYN_TBMU_3F4 | 0x3F4 | 8 | Event | Non applicable | 5 | 7 | 8 |  | BMS_PROBETEMP46 | Cell Temperature | UNM | Non applicable | 1 | -40 | -40 | 210 | Degree C |  | Non applicable | 0x28 | 0xFF |  | 0xFB-0xFD | Non applicable | HVBAT | VCUGW, BCM | Motorola | cf. reference specification: A busrt of 8 frames transmitted every second, 50 ms between each frame of the burst | eCC21N,eCC21E 200,eOV24 300/400 | Stubbed | yes |  |  |  | frame gateway | Multiplexed | Stubbed | VF | GW signal | VCUGWsignal
| DYN_TBMU_3F4 | 0x3F4 | 8 | Event | Non applicable | 6 | 7 | 8 |  | BMS_PROBETEMP47 | Cell Temperature | UNM | Non applicable | 1 | -40 | -40 | 210 | Degree C |  | Non applicable | 0x28 | 0xFF |  | 0xFB-0xFD | Non applicable | HVBAT | VCUGW, BCM | Motorola | cf. reference specification: A busrt of 8 frames transmitted every second, 50 ms between each frame of the burst | eCC21N,eCC21E 200,eOV24 300/400 | Stubbed | yes |  |  |  | frame gateway | Multiplexed | Stubbed | VF | GW signal | VCUGWsignal
| DYN_TBMU_3F4 | 0x3F4 | 8 | Event | Non applicable | 7 | 7 | 8 |  | BMS_PROBETEMP48 | Cell Temperature | UNM | Non applicable | 1 | -40 | -40 | 210 | Degree C |  | Non applicable | 0x28 | 0xFF |  | 0xFB-0xFD | Non applicable | HVBAT | VCUGW, BCM | Motorola | cf. reference specification: A busrt of 8 frames transmitted every second, 50 ms between each frame of the burst | eCC21N,eCC21E 200,eOV24 300/400 | Stubbed | yes |  |  |  | frame gateway | Multiplexed | Stubbed | VF | GW signal | VCUGWsignal
| DYN_TBMU_3F4 | 0x3F4 | 8 | Event | Non applicable | 8 | 7 | 8 |  | BMS_PROBETEMP49 | Cell Temperature | UNM | Non applicable | 1 | -40 | -40 | 210 | Degree C |  | Non applicable | 0x28 | 0xFF |  | 0xFB-0xFD | Non applicable | HVBAT | VCUGW, BCM | Motorola | cf. reference specification: A busrt of 8 frames transmitted every second, 50 ms between each frame of the burst | eCC21N,eCC21E 200,eOV24 300/400 | Stubbed | yes |  |  |  | frame gateway | Multiplexed | Stubbed | VF | GW signal | VCUGWsignal
| DYN_TBMU_3F4 | 0x3F4 | 8 | Event | Non applicable | 6 | 7 | 8 |  | BMS_PROBETEMP5 | Cell Temperature | UNM | Non applicable | 1 | -40 | -40 | 210 | Degree C |  | Non applicable | 0x28 | 0xFF |  | 0xFB-0xFD | Non applicable | HVBAT | VCUGW, BCM | Motorola | cf. reference specification: A busrt of 8 frames transmitted every second, 50 ms between each frame of the burst | eCC21N,eCC21E 200,eOV24 300/400 | Valid data | yes |  |  |  | frame gateway | Multiplexed | Valid data | VF | GW signal | VCUGWsignal
| DYN_TBMU_3F4 | 0x3F4 | 8 | Event | Non applicable | 2 | 7 | 8 |  | BMS_PROBETEMP50 | Cell Temperature | UNM | Non applicable | 1 | -40 | -40 | 210 | Degree C |  | Non applicable | 0x28 | 0xFF |  | 0xFB-0xFD | Non applicable | HVBAT | VCUGW, BCM | Motorola | cf. reference specification: A busrt of 8 frames transmitted every second, 50 ms between each frame of the burst | eCC21N,eCC21E 200,eOV24 300/400 | Stubbed | yes |  |  |  | frame gateway | Multiplexed | Stubbed | VF | GW signal | VCUGWsignal
| DYN_TBMU_3F4 | 0x3F4 | 8 | Event | Non applicable | 3 | 7 | 8 |  | BMS_PROBETEMP51 | Cell Temperature | UNM | Non applicable | 1 | -40 | -40 | 210 | Degree C |  | Non applicable | 0x28 | 0xFF |  | 0xFB-0xFD | Non applicable | HVBAT | VCUGW, BCM | Motorola | cf. reference specification: A busrt of 8 frames transmitted every second, 50 ms between each frame of the burst | eCC21N,eCC21E 200,eOV24 300/400 | Stubbed | yes |  |  |  | frame gateway | Multiplexed | Stubbed | VF | GW signal | VCUGWsignal
| DYN_TBMU_3F4 | 0x3F4 | 8 | Event | Non applicable | 4 | 7 | 8 |  | BMS_PROBETEMP52 | Cell Temperature | UNM | Non applicable | 1 | -40 | -40 | 210 | Degree C |  | Non applicable | 0x28 | 0xFF |  | 0xFB-0xFD | Non applicable | HVBAT | VCUGW, BCM | Motorola | cf. reference specification: A busrt of 8 frames transmitted every second, 50 ms between each frame of the burst | eCC21N,eCC21E 200,eOV24 300/400 | Stubbed | yes |  |  |  | frame gateway | Multiplexed | Stubbed | VF | GW signal | VCUGWsignal
| DYN_TBMU_3F4 | 0x3F4 | 8 | Event | Non applicable | 5 | 7 | 8 |  | BMS_PROBETEMP53 | Cell Temperature | UNM | Non applicable | 1 | -40 | -40 | 210 | Degree C |  | Non applicable | 0x28 | 0xFF |  | 0xFB-0xFD | Non applicable | HVBAT | VCUGW, BCM | Motorola | cf. reference specification: A busrt of 8 frames transmitted every second, 50 ms between each frame of the burst | eCC21N,eCC21E 200,eOV24 300/400 | Stubbed | yes |  |  |  | frame gateway | Multiplexed | Stubbed | VF | GW signal | VCUGWsignal
| DYN_TBMU_3F4 | 0x3F4 | 8 | Event | Non applicable | 6 | 7 | 8 |  | BMS_PROBETEMP54 | Cell Temperature | UNM | Non applicable | 1 | -40 | -40 | 210 | Degree C |  | Non applicable | 0x28 | 0xFF |  | 0xFB-0xFD | Non applicable | HVBAT | VCUGW, BCM | Motorola | cf. reference specification: A busrt of 8 frames transmitted every second, 50 ms between each frame of the burst | eCC21N,eCC21E 200,eOV24 300/400 | Stubbed | yes |  |  |  | frame gateway | Multiplexed | Stubbed | VF | GW signal | VCUGWsignal
| DYN_TBMU_3F4 | 0x3F4 | 8 | Event | Non applicable | 7 | 7 | 8 |  | BMS_PROBETEMP6 | Cell Temperature | UNM | Non applicable | 1 | -40 | -40 | 210 | Degree C |  | Non applicable | 0x28 | 0xFF |  | 0xFB-0xFD | Non applicable | HVBAT | VCUGW, BCM | Motorola | cf. reference specification: A busrt of 8 frames transmitted every second, 50 ms between each frame of the burst | eCC21N,eCC21E 200,eOV24 300/400 | Valid data | yes |  |  |  | frame gateway | Multiplexed | Valid data | VF | GW signal | VCUGWsignal
| DYN_TBMU_3F4 | 0x3F4 | 8 | Event | Non applicable | 8 | 7 | 8 |  | BMS_PROBETEMP7 | Cell Temperature | UNM | Non applicable | 1 | -40 | -40 | 210 | Degree C |  | Non applicable | 0x28 | 0xFF |  | 0xFB-0xFD | Non applicable | HVBAT | VCUGW, BCM | Motorola | cf. reference specification: A busrt of 8 frames transmitted every second, 50 ms between each frame of the burst | eCC21N,eCC21E 200,eOV24 300/400 | Valid data | yes |  |  |  | frame gateway | Multiplexed | Valid data | VF | GW signal | VCUGWsignal
| DYN_TBMU_3F4 | 0x3F4 | 8 | Event | Non applicable | 2 | 7 | 8 |  | BMS_PROBETEMP8 | Cell Temperature | UNM | Non applicable | 1 | -40 | -40 | 210 | Degree C |  | Non applicable | 0x28 | 0xFF |  | 0xFB-0xFD | Non applicable | HVBAT | VCUGW, BCM | Motorola | cf. reference specification: A busrt of 8 frames transmitted every second, 50 ms between each frame of the burst | eCC21N,eCC21E 200,eOV24 300/400 | Valid data | yes |  |  |  | frame gateway | Multiplexed | Valid data | VF | GW signal | VCUGWsignal
| DYN_TBMU_3F4 | 0x3F4 | 8 | Event | Non applicable | 3 | 7 | 8 |  | BMS_PROBETEMP9 | Cell Temperature | UNM | Non applicable | 1 | -40 | -40 | 210 | Degree C |  | Non applicable | 0x28 | 0xFF |  | 0xFB-0xFD | Non applicable | HVBAT | VCUGW, BCM | Motorola | cf. reference specification: A busrt of 8 frames transmitted every second, 50 ms between each frame of the burst | eCC21N,eCC21E 200,eOV24 300/400 | Valid data | yes |  |  |  | frame gateway | Multiplexed | Valid data | VF | GW signal | VCUGWsignal
| DYN_TBMU_3F4 | 0x3F4 | 8 | Event | Non applicable | 1 | 7 | 3 |  | LID_PROBETEMP | Configuration Index | BMP | 0 =Emission de BMS_PROBETEMP x : 1, 2, 3, 4, 5, 6, 7 II Emission of BMS_PROBETEMP x : 1, 2, 3, 4, 5, 6, 7. 1 =Emission de BMS_PROBETEMP x : 8, 9, 10, 11, 12, 13, 14 II Emission of BMS_PROBETEMP x : 8, 9, 10, 11, 12, 13, 14. 2 =Emission de BMS_PROBETEMP x : 15, 16, 17, 18, 19, 20, 21 II Emission of BMS_PROBETEMP x : 15, 16, 17, 18, 19, 20, 21. 3 =Emission de BMS_PROBETEMP x : 22, 23, 24, 25, 26, 27, 28 II Emission of BMS_PROBETEMP x : 22, 23, 24, 25, 26, 27, 28. 4 =Emission de BMS_PROBETEMP x : 29, 30, 31, 32, 33, 34, 35 II Emission of BMS_PROBETEMP x : 29, 30, 31, 32, 33, 34, 35. 5 =Emission de BMS_PROBETEMP x : 36, 37, 38, 39, 40, 41, 42 II Emission of BMS_PROBETEMP x : 36, 37, 38, 39, 40, 41, 42. 6 =Emission de BMS_PROBETEMP x : 43, 44, 45, 46, 47, 48, 49 II Emission of BMS_PROBETEMP x : 43, 44, 45, 46, 47, 48, 49. 7 =Emission de BMS_PROBETEMP x : 50, 51, 52, 53, 54 II Emission of BMS_PROBETEMP x : 50, 51, 52, 53, 54. | 1 | 0 | 0 | 7 | Non applicable |  | Non applicable | 0b000 | Non applicable |  | Non applicable | Non applicable | HVBAT | VCUGW, BCM | Motorola | cf. reference specification: A busrt of 8 frames transmitted every second, 50 ms between each frame of the burst | eCC21N,eCC21E 200,eOV24 300/400 | LID values shall be 2 | yes |  |  |  | frame gateway | multiplexor signal | LID values shall be 2 | VF | GW signal | VCUGWsignal
| IS_DAT_BSI_412h | 0x412 | 8 | Mixte | 50 | 8 | 7 | 4 |  | BCCM_CHKSUM_412 | Checksum of frame 0x412 | UNM | Non applicable | 1 | 0 | 0 | 15 | Non applicable | Non applicable | Non applicable | Non applicable | Non applicable |  | Non applicable | 0x7 | BCM | VCU | Motorola |  | eCC21N,eCC21E 200 |  |  | yes |  |  | Non applicable |  |  | XF-1 | To be defined in BC: ComVeh | Freezed
| IS_DAT_BSI_412h | 0x412 | 8 | Mixte | 50 | 8 | 3 | 4 |  | BCCM_PROCESS_COUNTER_412 | Process counter of frame 0x412 | UNM | Non applicable | 1 | 0 | 0 | 15 | Non applicable | Non applicable | Non applicable | Non applicable | Non applicable |  | Non applicable |  | BCM | VCU | Motorola |  | eCC21N,eCC21E 200 |  |  | yes |  |  | Non applicable |  |  | XF-1 | To be defined in BC: ComVeh | Freezed
| IS_DAT_BSI_412h | 0x412 | 8 | Mixte | 50 | 7 | 4 | 1 | PTB014 | CO_DRIVER_DOOR_INFO | Passenger (Co-driver) door status | BMP | 0: Passenger closed 1: Passenger Open | 1 | 0 | 0 | 1 | Non applicable |  | Non applicable | Non applicable | Non applicable |  | Non applicable |  | BCM | VCU | Motorola |  | eCC21N,eCC21E 200,eOV24 300/400 | Vehicle Status/Alert(Door Status) |  | yes |  |  | Non applicable |  |  | Already implemented till VF-1 | Com_stDoor2 | Freezed
| IS_DAT_BSI_412h | 0x412 | 8 | Mixte | 50 | 1 | 3 | 1 | PM1339 | CONTACT_FREIN_PRK | Parking brake switch | BMP | 0 : Parking Brake released, 1 : Parking Brake pulled | 1 | 0 | 0 | 1 | Non applicable | 0b0 | Non applicable | 0b0 | Non applicable | Non applicable | Non applicable | Non applicable | BCM | VCU | Motorola |  | EB2ADT-EB2FA EB2LTX EB2FA-MK | Manual Park Brake |  | yes |  |  | Non applicable |  |  | XC2 | Com_flgParkBrkSwt | Freezed
| IS_DAT_BSI_412h | 0x412 | 8 | Mixte | 50 | 1 | 5 | 1 | P013 | CONTACT_FREIN1 | Brake pedal switch | BMP | 0 : Brake pedal released 1 : Brake pedal pressed | 1 | 0 | 0 | 1 | Non applicable |  | 0 | 0b0 | Non applicable |  | Non applicable | Non applicable | BCM | VCU | Motorola |  | eCC21N,eCC21E 200,eOV24 300/400 | Brake Pedal Switch Status for Control |  | yes |  |  | Non applicable |  |  | Already implemented till VF-1 | Com_flgBrkMai | Freezed
| IS_DAT_BSI_412h | 0x412 | 8 | Mixte | 50 | 1 | 0 | 1 | P040 | CONTACT_FREIN1_HS | Brake pedal switch disabled, diag info | BMP | 0 : Main brake switch OK 1 : Main brake switch not OK | 1 | 0 | 0 | 1 | Non applicable |  | 0 | 0b0 | Non applicable | 0b1 | Non applicable | Non applicable | BCM | VCU | Motorola |  | eCC21N,eCC21E 200,eOV24 300/400 | Brake Pedal Switch Status for Control |  | yes |  |  | Non applicable |  |  | Already implemented till VF-1 | Com_flgBrkMaiDiag | Freezed
| IS_DAT_BSI_412h | 0x412 | 8 | Mixte | 50 | 2 | 3 | 1 |  | DDE_CHAUF_HAB | Heating system request | BMP | 0 : No request, 1 : Request to increase the water flow in the heat exc | 1 | 0 | 0 | 1 | Non applicable | 0 | Non applicable | 0b0 | Non applicable |  | Non applicable |  | BCM | VCU | Motorola |  |  |  |  | yes |  |  | Non applicable |  |  | XC2 | Com_flgCbnHeatWtrReq | Freezed
| IS_DAT_BSI_412h | 0x412 | 8 | Mixte | 50 | 7 | 3 | 1 | PTB015 | DRIVER_DOOR_INFO | Driver door status | BMP | 0: Driver closed 1: Driver Open | 1 | 0 | 0 | 1 | Non applicable |  | Non applicable | Non applicable | Non applicable |  | Non applicable |  | BCM | VCU | Motorola |  | eCC21N,eCC21E 200,eOV24 300/400 | Vehicle Status/Alert(Door Status) |  | yes |  |  | Non applicable |  |  | Already implemented till VF-1 | Com_stDoor1 | Freezed
| IS_DAT_BSI_412h | 0x412 | 8 | Mixte | 50 | 7 | 7 | 1 | PTB013 | DRV_INFO_BOOT | Boot status | BMP | 0: Boot closed 1: Boot Open | 1 | 0 | 0 | 1 | Non applicable |  | Non applicable | Non applicable | Non applicable |  | Non applicable |  | BCM | VCU | Motorola |  | eOV24 300/400 | Vehicle Status/Alert(Door Status) |  | yes |  |  | Non applicable |  |  | Not required | Not required | Not required
| IS_DAT_BSI_412h | 0x412 | 8 | Mixte | 50 | 2 | 7 | 2 |  | LV_LIMIT_REQ | LV Output Voltage limit request | BMP | 00:Reserved 01 :Not Limit (Default) 10:Limit 11: Reserved | 1 | 0 | 0 | 3 | Non applicable | 0 | Non applicable |  |  |  | 0b11 |  | BCM | VCU | Motorola |  | eCC21N,eCC21E 200,eOV24 300/400 |  |  | yes |  |  | Non applicable |  | New fette | VF | Com_stDcdcULimReq | Freezed
| IS_DAT_BSI_412h | 0x412 | 8 | Mixte | 50 | 7 | 5 | 1 | PTB020 | REAR_LEFT_DOOR_INFO | ARG (Rear left) door status | BMP | 0: ARG closed 1: ARG Open | 1 | 0 | 0 | 1 | Non applicable |  | Non applicable | Non applicable | Non applicable |  | Non applicable |  | BCM | VCU | Motorola |  | eCC21N,eCC21E 200,eOV24 300/400 | Vehicle Status/Alert(Door Status) |  | yes |  |  | Non applicable |  |  | Already implemented till VF-1 | Com_stDoor4 | Freezed
| IS_DAT_BSI_412h | 0x412 | 8 | Mixte | 50 | 7 | 6 | 1 | PTB021 | REAR_RIGHT_DOOR_INFO | ARD (Rear right) door status | BMP | 0: ARD closed 1: ARD Open | 1 | 0 | 0 | 1 | Non applicable | Non applicable | Non applicable | Non applicable | Non applicable |  | Non applicable |  | BCM | VCU | Motorola |  | eCC21N,eCC21E 200,eOV24 300/400 | Vehicle Status/Alert(Door Status) |  | yes |  |  | Non applicable |  |  | Already implemented till VF-1 | Com_stDoor3 | Freezed
| DCDC_CONTROL_423h | 0x423 | 8 | Periodic | 40 | 1 | 5 | 1 | SCDC01 | DCDC_LV_OUTPUT | LV output availability | BMP | 0:LV output inactive 1:LV output active | 1 | 0 | 0 | 1 | Non applicable |  | 0b0 | Non applicable | Non applicable |  | Non applicable | Non applicable | DCDC_OBC | VCUGW | Motorola |  | eCC21N,eCC21E 200,eOV24 300/400 |  | yes |  |  |  | Used+Frame gateway |  |  | VF | GW signal | VCUGWsignal
| DCDC_CONTROL_423h | 0x423 | 8 | Periodic | 40 | 8 | 7 | 4 |  | DCDC_OBC_CHKSUM_423 | Checksum of frame 0x423 | UNM | Non applicable | 1 | 0 | 0 | 15 | Non applicable | Non applicable | 0 | Non applicable | Non applicable |  | Non applicable | 0x9 | DCDC_OBC | VCUGW | Motorola |  | eCC21N |  | yes |  |  |  | Used+Frame gateway |  |  | XF-1 | To be defined in BC: ComVeh | Freezed
| DCDC_CONTROL_423h | 0x423 | 8 | Periodic | 40 | 8 | 3 | 4 |  | DCDC_OBC_PROCESS_COUNTER_423 | Process counter of frame 0x423 | UNM | Non applicable | 1 | 0 | 0 | 15 | Non applicable | Non applicable | 0 | Non applicable | Non applicable |  | Non applicable | Non applicable | DCDC_OBC | VCUGW | Motorola |  | eCC21N |  | yes |  |  |  | Used+Frame gateway |  |  | XF-1 | To be defined in BC: ComVeh | Freezed
| INV_427h | 0x427 | 8 | Periodic | 100 | 4 | 7 | 8 | SCM046 | INV_COOLANT_TEMP | Inverter coolant temp | UNM | Non applicable | 1 | -40 | -40 | 214 | Degree C |  | 0xFF | Not applicable | 0 |  | Not applicable | Not applicable | INV | VCU | Motorola |  | eCC21N,eCC21E 200,eOV24 300/400 |  | yes |  |  |  | Non applicable |  |  | Already implemented till VF-1 | ComEmac_tIvtrCooltIn01 | Freezed
| INV_427h | 0x427 | 8 | Periodic | 100 | 1 | 7 | 8 | SCM015 | INV_MOTOR_TEMP | Motor temperature | UNM | Non applicable | 1 | -40 | -40 | 214 | Degree C |  | 0xFF | Not applicable | 0XFF |  | Not applicable | Not applicable | INV | VCU,VCUGW | Motorola |  | eCC21N,eCC21E 200,eOV24 300/400 |  | yes |  |  |  | used+signal gateway |  |  | Already implemented till VF-1 | ComEmac_tMac01 | Freezed
| INV_427h | 0x427 | 8 | Periodic | 100 | 3 | 2 | 3 | SCM045 | INV_OP_MODE | INVInternal Operating Mode | BMP | 0 =Power Off / wake up II Power Off / wake up 1 =Reserved II Reserved 2 =Stand By II Stand By 3 =operational II operational 4 =post use cooling II post use cooling 5 =Deactivated II Deactivated 6 =Safe state II Safe state 7 =Unavalaible value II Unavalaible value | 1 | 0 | 0 | 7 | Non applicable |  | 0x7 | Not applicable | 0 |  | 0x1 | Not applicable | INV | VCU,VCUGW | Motorola |  | eCC21N,eCC21E 200,eOV24 300/400 | TBOX requirement | yes |  |  |  | used+signal gateway |  |  | Already implemented till VF-1 | ComEmac_stIvtrOpMod01 | Freezed
| INV_427h | 0x427 | 8 | Periodic | 100 | 5 | 7 | 7 | SCM049 | INV_PERMISIBLE_TORQUE | Inverter permisible torque considering operating conditions (temperature, speed, and voltage) 100% - Full torque available (At particular speed) | UNM | Non applicable | 1 | 0 | 0 | 100 | % |  | 0x7F | Not applicable | 0 |  | 0x65 - 0x7E | Not applicable | INV | VCU | Motorola |  | eOV24 300/400 |  | yes |  |  |  | Non applicable |  |  | Already implemented till VF-1 | ComEmac_tqPtd01 | Freezed
| INV_427h | 0x427 | 8 | Periodic | 100 | 2 | 7 | 8 | SCM016 | INV_TEMP | Inverter temperature | UNM | Non applicable | 1 | -40 | -40 | 214 | Degree C |  | 0xFF | Not applicable | 0XFF |  | Not applicable | Not applicable | INV | VCU,VCUGW | Motorola |  | eCC21N,eCC21E 200,eOV24 300/400 |  | yes |  |  |  | used+signal gateway |  |  | Already implemented till VF-1 | ComEmac_tInvr01 | Freezed
| ESC_42D | 0x42D | 6 | Mixte | 50 | 3 | 7 | 4 | PM3417 | CHKSUM_FRAME_4B_42D | Frame checksum | BMP | Please refer to reference specification. | 1 | 0 | 0 | 15 | Non applicable |  | Non applicable |  | Non applicable | Non applicable | Non applicable | 0x3 | ESP | VCU | Motorola |  | eCC21E 200,eOV24 300/400 |  |  |  | yes |  | Non applicable |  |  | XF-2 | To be defined in BC: ComVeh | Freezed
| ESC_42D | 0x42D | 6 | Mixte | 50 | 3 | 3 | 4 | PM3418 | CPT_PROCESS_4B_42D | 4 bits process counter | UNM | Non applicable | 1 | 0 | 0 | 15 | Non applicable |  | Non applicable |  | Non applicable | Non applicable | Non applicable |  | ESP | VCU | Motorola |  | eCC21E 200,eOV24 300/400 |  |  |  | yes |  | Non applicable |  |  | XF-2 | To be defined in BC: ComVeh | Freezed
| ESC_42D | 0x42D | 6 | Mixte | 50 | 4 | 7 | 8 | PM2534 | PRESS_MASTER_ESP | ESP Mastervac Pressure | UNM | Non applicable | 5 | 0 | 0 | 1200 | hPa |  | 0xFE | 0xFE | 0xFF | Non applicable | 0xF1-0xFD |  | ESP | VCU | Motorola | ESP BOSCH: For Plausibility check at CMM/ VCU | eCC21E 200,eOV24 300/400 |  |  |  | yes |  | Non applicable |  |  | XF-2 | Com_pBrkBstrVac | Adapter
| ESC_42D | 0x42D | 6 | Mixte | 50 | 2 | 1 | 2 | PM5302 | REDUCE_POWER_EBS_STA | State of ESP power cut | BMP | 00: No EBS Power Reduction (par défaut) 01: EBS in Low Power Reduction mode 10: EBS in High Power Reduction mode 11: EBS in Very High Power Reduction mode | 1 | 0 | 0 | 3 | Non applicable |  | 0b0 | 0b0 | Non applicable | Non applicable | Non applicable | Non applicable | ESP | VCU | Motorola | [5 empty] | yes |  | Non applicable |  |  | XC2 | Com_stESPPwr | Freezed
| ESC_42D | 0x42D | 6 | Mixte | 50 | 5 | 7 | 10 | PM5045 | WHEEL_TRQ_LIMITATION_FOR_EPB | limitation threshold | UNM | Non applicable | 10 | -2000 | -2000 | 8000 | N.m |  | 0x3E8 | 0x3E8 | 0x3FF | 0x3FE | 0x3E9-0x3FD | 0xB | ESP | VCU | Motorola | STLA feedback -To limit the torque at wheel during parking brake release during automatic park release. In order to avoid erratic behaviour of vehicle | eCC21E 200,eOV24 300/400 |  |  |  | yes |  | Non applicable |  |  | XF-2 | Com_tqEpbWhlLimRx | Adapter
| BCM_432h | 0x432 | 8 | Periodic | 50 | 4 | 3 | 2 |  | BCCM_CHARGE_REQUEST | Charging request to VCU to stop/initiate charging | BMP | 00: No request 01: Stop charging request 10: Start charging request 11: Reserved | 1 | 0 | 0 | 3 | Non applicable |  | 0 | Non applicable | Non applicable |  | 0b11 | Non applicable | BCM | VCU,VCUGW | Motorola |  | eCC21N,eCC21E 200,eOV24 300/400 |  |  | yes |  |  | Used+Frame gateway | non applicable |  | VF | Com_stChrgnSpstReq | Adapter
| BCM_432h | 0x432 | 8 | Periodic | 50 | 2 | 3 | 4 |  | BCCM_CHKSUM_432 | Checksum | UNM | Non applicable | 1 | 0 | 0 | 15 | Non applicable | Non applicable | Non applicable | Non applicable | Non applicable | Non applicable | Non applicable | 0x9 | BCM | VCU,VCUGW | Motorola | Checksum shall be implemented. Please refer the technical specification "STE_SECURISATION_TRAMES_9659842699_H" and sample PPT "Checksum_calculation_example" for checksum logic shared by PSA/TCS | eCC21N,eCC21E 200,eOV24 300/400 |  |  | yes |  |  | Used+Frame gateway |  |  | VF | To be defined in BC: ComVeh | Freezed
| BCM_432h | 0x432 | 8 | Periodic | 50 | 3 | 3 | 4 |  | BCCM_PROCESS_COUNTER_432 | process counter | UNM | Non applicable | 1 | 0 | 0 | 15 | Non applicable |  | Non applicable | Non applicable | Non applicable | Non applicable | Non applicable | Non applicable | BCM | VCU,VCUGW | Motorola | Process counter shall be implemented. Please refer the technical specification "STE_SECURISATION_TRAMES_9659842699_H" and sample PPT "Checksum_calculation_example" for checksum logic shared by PSA/TCS | eCC21N,eCC21E 200,eOV24 300/400 |  |  | yes |  |  | Used+Frame gateway |  |  | VF | To be defined in BC: ComVeh | Freezed
| BCM_432h | 0x432 | 8 | Periodic | 50 | 4 | 1 | 1 |  | BCM_LONG_PARK_WAKEUP | Long park partial wakeup | BMP | 0:No Wakeup 1:Wake up Request | 1 | 0 | 0 | 1 | Non applicable | 0b0 | 0b0 |  | Non applicable | 0b0 | Non applicable |  | BCM | VCUGW | Motorola |  | eOV24 300/400 | Battery preconditioning-Long park mode |  | yes |  |  | Frame gateway |  |  | XF | Com_bLongPrkWkuReq | Freezed
| BCM_432h | 0x432 | 8 | Periodic | 50 | 8 | 2 | 1 |  | BCM_PRK_COOLING_WAKEUP | Hvbat park mode cooling wakeup | BMP | 0:No Wakeup 1:Wake up Request | 1 | 0 | 0 | 1 | Non applicable |  | Non applicable | Non applicable |  |  |  |  | BCM | VCU,VCUGW | Motorola |  | eOV24 300/400 | HVBAT COOLING-DMOA precond |  | yes |  |  | used+frame gateway |  |  | XF-1 | Com_bPrkCoolWkuReq | Freezed
| BCM_432h | 0x432 | 8 | Periodic | 50 | 7 | 2 | 1 | PM4667 | CDE_ACC_JDD | This information indicates if electrical supply +ACC activated or not | BMP | 0: +ACC OFF, 1: +ACC ON | 1 | 0 | 0 | 1 | Non applicable | Non applicable | 0 | 0b0 | Non applicable | Non applicable | Non applicable |  | BCM | VCU | Motorola |  |  | JDD |  | yes |  |  | Used+Frame gateway |  |  | XF | Com_bCmdACCJDD | Freezed
| BCM_432h | 0x432 | 8 | Periodic | 50 | 7 | 4 | 2 | PM4666 | CDE_APC_JDD | This information indicates if electrical supply +APC activated or not | BMP | 0b00 : +APC unChange | 1 | 0 | 0 | 3 | Non applicable | Non applicable | 0 | 0b00 | Non applicable | Non applicable | Non applicable |  | BCM | VCU | Motorola |  |  | JDD |  | yes |  |  | Used+Frame gateway |  |  | XF | Com_stCmdAPCJDD | Freezed
| BCM_432h | 0x432 | 8 | Periodic | 50 | 1 | 5 | 1 |  | eBCCM_REM_UNLOCK_WAKEUP | Remote unlock partial wakeup | BMP | 0:No Wakeup 1:Wake up Request | 1 | 0 | 0 | 1 | Non applicable |  | Non applicable | Non applicable | Non applicable |  | Non applicable | Non applicable | BCM | VCU,VCUGW | Motorola |  | eCC21N,eCC21E 200,eOV24 300/400 |  |  | yes |  |  | Used+Frame gateway |  |  | Already implemented till VF-1 | Com_bRemUnlckWkuReq | Freezed
| BCM_432h | 0X432 | 8 | Periodic | 50 | 1 | 1 | 1 |  | eBCM_INFO_REQUEST_PARTIAL_WAKEUP | eBCCM_INFO_REQUEST_PARTIAL_WAKEUP Partial Wakeup request | BMP | 0 : No wake up request 1 : Wake up request | 1 | 0 | 0 | 1 | Non applicable |  | Non applicable | Non applicable | Non applicable |  | Non applicable | Non applicable | BCM | VCU,VCUGW | Motorola |  | eCC21N,eCC21E 200,eOV24 300/400 |  |  | yes |  |  | used+Frame Gateway |  |  | XC2 | Com_bInfoReqPtlWkuReq | Adapter
| BCM_432h | 0x432 | 8 | Periodic | 50 | 7 | 1 | 2 | P368 | ETAT_PRINCIP_SEV | SEV main state | BMP | 0b00 : Stop, 0b01 : Contact, 0b10 : Start, 0b11 : Reserved | 1 | 0 | 0 | 3 | Non applicable | Non applicable | 0 | 0b00 | Non applicable | 0 | 0b11 |  | BCM | VCU | Motorola |  |  | JDD |  | yes |  |  | Used+Frame gateway |  |  | XF | CoReqVeh_stWkuMainSEV | Freezed
| BCM_432h | 0x432 | 8 | Periodic | 50 | 8 | 7 | 4 | P369 | ETAT_RESEAU_ELEC | electricnetwork state.electricnetwork state. Its related to PSA Electrical Managemnt. Not in SEAR1 | BMP | 0000 : TI_NOMINAL 0001 : TI_DEGRADE 0010 : TI_DISPO_DEM 0011 : DEMARRAGE 0100 : REDEMARRAGE 0101 : TA_NOMINAL 0110 : TA_DEGRADE 0111 : TA_SECU 1000 : Reserved 1001 : Reserved 1010 : Reserved 1011 : Reserved 1100 : Reserved 1101 : Reserved 1110 : Reserved 1111 : Reserved | 1 | 0 | 0 | 15 | Non applicable |  | 0 | 0b0000 | Non applicable |  | 0b1000-0b1111 | Non applicable | BCM | VCUGW | Motorola |  | eCC21N,eCC21E 200,eOV24 300/400 |  |  | yes |  |  | Frame Gateway |  |  | XF | CoReqVeh_stNetwEl | Freezed
| BCM_432h | 0x432 | 8 | Periodic | 50 | 7 | 6 | 2 | PM4665 | POS_SHUNT_JDD | position of the shunt park on the BCM | BMP | 0b00 : Park, 0b01 : Client, 0b10 : Absent, 0b11 : Undetermined | 1 | 0 | 0 | 3 | Non applicable | Non applicable | 0b11 | 0b11 | Non applicable | Non applicable | Non applicable |  | BCM | VCU | Motorola |  |  | JDD |  | yes |  |  | Used+Frame gateway |  |  | XF | Com_stPosShunt | Freezed
| BCM_432h | 0x432 | 8 | Periodic | 50 | 4 | 4 | 1 |  | PRECOND_ELEC_WAKEUP | Preconditioning wakeup | BMP | 0:No Wakeup 1:Wake up Request | 1 | 0 | 0 | 1 | Non applicable |  | 0b0 | Non applicable | Non applicable |  | Non applicable | Non applicable | BCM | VCU,VCUGW | Motorola |  | eCC21E 200,eOV24 300/400 | partial wakeup trigger - preconditioning |  | yes |  |  | used+Frame Gateway |  |  | XF-2 | Com_bPreCondElecWkuReq | Adapter
| BCM_432h | 0x432 | 8 | Periodic | 50 | 1 | 4 | 1 | P216 | REVEIL_ANTICIPATION_ADC | Anti theft wake up Not for L1 | BMP | 0 : No wake up request 1 : Wake up request | 1 | 0 | 0 | 1 | Non applicable |  | 0 | 0b0 | Non applicable |  |  | Non applicable | BCM | VCU, VCUGW | Motorola |  | eCC21N,eCC21E 200(not for L1 variant), eOV24 300/400 |  |  | yes |  |  | used+Frame Gateway |  |  | Already implemented till VF-1 | Com_bImmoUnlockWkuReq | Freezed
| BCM_432h | 0x432 | 8 | Periodic | 50 | 1 | 7 | 2 | P214 | REVEIL_PRINCIPAL | Main wake up, using for wakeup management | BMP | 00 : Invalid RCD 01 : No main wake up request 10 : Main wake up request 11 : Not valid | 1 | 0 | 0 | 3 | Non applicable |  | 0 | 0b00 | 0b11 |  | Non applicable | Non applicable | BCM | VCU,VCUGW | Motorola |  | eCC21N,eCC21E 200,eOV24 300/400 | VCU operation states |  | yes |  |  | used+Frame Gateway |  |  | Already implemented till VF-1 | Com_stMainWkuReq | Freezed
| BCM_432h | 0x432 | 8 | Periodic | 50 | 2 | 5 | 2 | P402 | SEV_DEM | Wish of start. SEV main state. (Related to Cranking , It mandadatory signal) | BMP | 00 : Reserved 01 : No wish of start 10 : Wish of start 11 : Reserved | 1 | 0 | 0 | 3 | Non applicable |  | 0 | 0b01 | Non applicable |  | 0b00; 0b11 | Non applicable | BCM | VCUGW | Motorola |  | eCC21N,eCC21E 200,eOV24 300/400 |  |  | yes |  |  | Frame Gateway |  |  | Already implemented till VF-1 | Com_stT50 | Freezed
| BCM_432h | 0x432 | 8 | Periodic | 50 | 4 | 7 | 1 |  | STOP_DELAYED_HMI_WAKEUP | Wakeup for Charging (Remote) | BMP | 0:No Wakeup 1:Wake up Request | 1 | 0 | 0 | 1 | Non applicable |  | Non applicable | 0b0 | Non applicable |  | Non applicable | Non applicable | BCM | VCU,VCUGW | Motorola |  | eCC21E 200,eOV24 300/400 | partial wakeup trigger- Remote charging |  | yes |  |  | used+Frame Gateway |  |  | XF-2 | Com_bStpDlyHMIWkuReq | Adapter
| HVBAT_VCU_434 | 0x434 | 8 | Periodic | 1000 | 2 | 2 | 13 | SCH193 | TIME_HV_BATT_HIGH_TEMP_HIGH_SOC | operating time battery charged with high temperature | UNM | Non applicable | 0.1 | 0 | 0 | 600 | h |  | 0 | Last memorized value | 0x1FFF |  | 0x1771-0x1FFD | Non applicable | HVBAT | VCUGW | Motorola |  | eCC21N,eCC21E 200,eOV24 300/400 | TBOX requirement | yes |  |  |  | frame gateway |  |  | Already implemented till VF-1 | GW signal | VCUGWsignal
| HVBAT_VCU_434 | 0x434 | 8 | Periodic | 1000 | 4 | 5 | 13 | SCH194 | TIME_HV_BATT_HIGH_TEMP_LOW_SOC | operating time battery discharged with high temperature | UNM | Non applicable | 0.1 | 0 | 0 | 600 | h |  | 0 | Last memorized value | 0x1FFF |  | 0x1771-0x1FFD | Non applicable | HVBAT | VCUGW | Motorola |  | eCC21N,eCC21E 200,eOV24 300/400 | TBOX requirement | yes |  |  |  | frame gateway |  |  | Already implemented till VF-1 | GW signal | VCUGWsignal
| HVBAT_VCU_434 | 0x434 | 8 | Periodic | 1000 | 1 | 7 | 13 | SCH192 | TIME_HV_BATT_HIGH_VOLTAGE | operating time exceeding voltage range | UNM | Non applicable | 0.1 | 0 | 0 | 600 | h |  | 0 | Last memorized value | 0x1FFF |  | 0x1771-0x1FFD | Non applicable | HVBAT | VCUGW | Motorola |  | eCC21N,eCC21E 200,eOV24 300/400 | TBOX requirement | yes |  |  |  | frame gateway |  |  | Already implemented till VF-1 | GW signal | VCUGWsignal
| HVBAT_VCU_434 | 0x434 | 8 | Periodic | 1000 | 6 | 7 | 12 | SCH195 | TOTAL_HV_BATT_NEG_QTY_CURR_PLUG | TOTAL_HV_BATT_NEG_QTY_CURR_PLUGIN Negative coulomb counting (negative current) exChange | UNM | Non applicable | 125 | 0 | 0 | 500000 | Ah |  | 0 | Last memorized value | 0xFFF |  | 0xFA1-0xFFD | Non applicable | HVBAT | VCUGW | Motorola |  | eCC21N,eCC21E 200,eOV24 300/400 | TBOX requirement | yes |  |  |  | frame gateway |  |  | XC2 | GW signal | VCUGWsignal
| HVBAT_VCU_434 | 0x434 | 8 | Periodic | 1000 | 7 | 3 | 12 | SCH196 | TOTAL_HV_BATT_NEGATIVE_NRGY_PLUG | TOTAL_HV_BATT_NEGATIVE_ENERGY_PLUGIN Negative energy counting (negative current) exChange | UNM | Non applicable | 35 | 0 | 0 | 140000 | Kwh |  | 0 | Last memorized value | 0xFFF |  | 0xFA1-0xFFD | Non applicable | HVBAT | VCUGW | Motorola |  | eCC21N,eCC21E 200,eOV24 300/400 | TBOX requirement | yes |  |  |  | frame gateway |  |  | XC2 | GW signal | VCUGWsignal
| HVBAT_VCU_435h | 0x435 | 8 | Periodic | 500 | 6 | 7 | 14 | SCH052 | HVBAT_MAX_CELL_VOLT | Maximum cell voltage | UNM | Non applicable | 0.001 | 0 | 0 | 15 | V |  | 0 | Non applicable | 0x3FFF |  | 0x3A99-0x3FFE | Non applicable | HVBAT | VCUGW | Motorola |  | eCC21N,eCC21E 200,eOV24 300/400 | Battery quality.TBOX requirement | yes |  |  |  | signal gateway |  |  | Already implemented till VF-1 | Com_uHvbMaxCell | Freezed
| HVBAT_VCU_435h | 0x435 | 8 | Periodic | 500 | 8 | 7 | 8 | SCH053 | HVBAT_MAX_CELL_VOLT_NUM | Serial number of the maximum cell voltage unit | UNM | Non applicable | 1 | 1 | 1 | 250 | Non applicable |  | 1 | Non applicable | 0xFF |  | 0xFA-0xFE | Non applicable | HVBAT | VCUGW | Motorola |  | eCC21N,eCC21E 200,eOV24 300/400 | Battery quality.TBOX requirement | yes |  |  |  | signal gateway |  |  | Already implemented till VF-1 | Com_nrSerMaxCell | Freezed
| HVBAT_VCU_435h | 0x435 | 8 | Periodic | 500 | 1 | 7 | 8 | SCH054 | HVBAT_MAX_SENSOR_TEMP | Maximum module temperature | UNM | Non applicable | 1 | -40 | -40 | 125 | Degree C |  | -40 (last memorized value) | Non applicable | 0xFF |  | 0xA6-0xFE | Non applicable | HVBAT | VCU | Motorola |  | eCC21N,eCC21E 200,eOV24 300/400 | Battery quality.TBOX requirement | yes |  |  |  | Non applicable |  |  | XC2 | Com_tHvbMaxT | Freezed
| HVBAT_VCU_435h | 0x435 | 8 | Periodic | 500 | 3 | 7 | 14 | SCH050 | HVBAT_MIN_CELL_VOLT | Minimum cell voltage | UNM | Non applicable | 0.001 | 0 | 0 | 15 | V |  | 0 | Non applicable | 0x3FFF |  | 0x3A99-0x3FFE | Non applicable | HVBAT | VCUGW | Motorola |  | eCC21N,eCC21E 200,eOV24 300/400 | Battery quality.TBOX requirement | yes |  |  |  | signal gateway |  |  | Already implemented till VF-1 | Com_uHvbMinCell | Freezed
| HVBAT_VCU_435h | 0x435 | 8 | Periodic | 500 | 5 | 7 | 8 | SCH051 | HVBAT_MIN_CELL_VOLT_NUM | Serial number of the minimum cell voltage unit | UNM | Non applicable | 1 | 1 | 1 | 250 | Non applicable |  | 1 | Non applicable | 0xFF |  | 0xFA-0xFE | Non applicable | HVBAT | VCUGW | Motorola |  | eCC21N,eCC21E 200,eOV24 300/400 | Battery quality.TBOX requirement | yes |  |  |  | signal gateway |  | protected | Already implemented till VF-1 | Com_nrSerMinCell | Freezed
| SC_INFO_BCCM_442h | 0x442 | 8 | Periodic | 100 | 3 | 7 | 2 |  | BCCM_BLOWER_RELAY_STS | Blower relay status | BMP | 00: OFF01:Failure10:Invalid11:ON | 1 | 0 | 0 | 3 | Non applicable |  |  | Non applicable | Non applicable |  | 0x1,0x2 | Non applicable | BCM | VCU | Motorola |  | eOV24 300/400 |  |  | yes |  |  | Non applicable |  |  | Already implemented till VF-1 | Com_stBlowrRly | Freezed
| SC_INFO_BCCM_442h | 0x442 | 8 | Periodic | 100 | 1 | 3 | 2 |  | EVAP_SENSOR_FAULT | Evaporator sensor fault | BMP | 00:No fault 01: Short to battery/open 10: short to ground 11: Not used | 1 | 0 | 0 | 3 | Non applicable |  | 0b0 |  |  |  | 0b11 |  | BCM | VCU | Motorola |  | eOV24 300/400 | for both manual and automatic hvac |  | yes |  |  | Non applicable |  |  | XF-2 | Com_stEvapTFlt | Freezed
| SC_INFO_BCCM_442h | 0x442 | 8 | Periodic | 100 | 2 | 7 | 8 |  | EVAP_SENSOR_VALUE | evaporator sensor value | SNM | Non applicable | 1 | -40 | -40 | 85 | Degree C |  | 0 |  | 0x7F |  |  |  | BCM | VCU | Motorola |  | eOV24 300/400 | for both manual and automatic hvac |  | yes |  |  | Non applicable |  |  | XF-2 | Com_tEvapT | Freezed
| SC_INFO_BCCM_442h | 0x442 | 8 | Periodic | 100 | 1 | 6 | 2 | PTB038 | KEY_POS | SEV main state. (Related to Cranking , It mandadatory signal). Part of startup management. | BMP | 00 : Stop 01 : Contact 10 : Start 11 : Acc | 1 | 0 | 0 | 3 | Non applicable |  | 0 | Non applicable | Non applicable |  |  | Non applicable | BCM | VCU | Motorola |  | eOV24 300/400 |  |  | yes |  |  | Non applicable |  |  | Already implemented till VF-1 | Com_stIgnkeyPos | Freezed
| SC_INFO_BCCM_442h | 0x442 | 8 | Periodic | 100 | 3 | 5 | 2 |  | REAR_DEFOGGER_RELAY_STAT | Rear defogger relay status | BMP | 0b00: OFF, 0b01:Failure, 0b10:Invalid, 0b11:ON | 1 | 0 | 0 | 3 | Non applicable |  | Non applicable | Non applicable | Non applicable |  | Non applicable | Non applicable | BCM | VCUGW,HVAC PANEL | Motorola | (communication gateway since it is a LIN communication | eOV24 300/400 |  |  | yes |  |  | signal gateway |  |  | XF-1 | Com_stReFogRlySt_CAN | Freezed
| OBC_453h | 0x453 | 8 | Periodic | 100 | 7 | 1 | 5 |  | OBC_IN_FREQUENCY | AC supply frequency communicated as status | UNM | Non Applicable | 1 | 47 | 47 | 67 | Hz |  | 50 | non applicable | 0x1F |  | 0x15 - 0x1E | non applicable | DCDC_OBC | VCU | Motorola |  | eOV24 300/400 | Frequency Monitoring | yes |  |  |  | Non applicable |  |  | Not required | Not required | Not required
| OBC_453h | 0x453 | 8 | Periodic | 100 | 1 | 7 | 9 |  | OBC_IN_L1CURRENT | Input AC line1 current sent to VCU as information | UNM | Non Applicable | 0.1 | 0 | 0 | 40 | A |  | 15 | Non applicable | 0x1FF | Non applicable | 0x191 - 0x1FE | Non applicable | DCDC_OBC | VCU | Motorola |  | eOV24 300/400 | Input current monitoring | yes |  |  |  | Non applicable |  |  | XF-2 | ComChrgr_iAcActL1 | Freezed
| OBC_453h | 0x453 | 8 | Periodic | 100 | 4 | 4 | 9 |  | OBC_IN_L1VOLTAGE | Line1 Input voltage sent to VCU as information | UNM | Non Applicable | 1 | 0 | 0 | 500 | V |  | 220 | Non applicable | 0x1FF | Non applicable | 0x1F5 - 0x1FE | Non applicable | DCDC_OBC | VCU | Motorola |  | eOV24 300/400 | Input Voltage monitoring | yes |  |  |  | Non applicable |  |  | XF-2 | ComChrgr_uAcActL1 | Freezed
| OBC_453h | 0x453 | 8 | Periodic | 100 | 2 | 6 | 9 |  | OBC_IN_L2CURRENT | Input AC line2 current sent to VCU as information | UNM | Non Applicable | 0.1 | 0 | 0 | 40 | A |  | 15 | Non applicable | 0x1FF | Non applicable | 0x191 - 0x1FE | Non applicable | DCDC_OBC | VCU | Motorola |  | eOV24 300/400 | Input current monitoring | yes |  |  |  | Non applicable |  |  | XF-2 | ComChrgr_iAcActL2 | Freezed
| OBC_453h | 0x453 | 8 | Periodic | 100 | 5 | 3 | 9 |  | OBC_IN_L2VOLTAGE | Line2 Input voltage sent to VCU as information | UNM | Non Applicable | 1 | 0 | 0 | 500 | V |  | 220 | Non applicable | 0x1FF | Non applicable | 0x1F5 - 0x1FE | Non applicable | DCDC_OBC | VCU | Motorola |  | eOV24 300/400 | Input Voltage monitoring | yes |  |  |  | Non applicable |  |  | XF-2 | ComChrgr_uAcActL2 | Freezed
| OBC_453h | 0x453 | 8 | Periodic | 100 | 3 | 5 | 9 |  | OBC_IN_L3CURRENT | Input AC line3 current sent to VCU as information | UNM | Non Applicable | 0.1 | 0 | 0 | 40 | A |  | 15 | Non applicable | 0x1FF | Non applicable | 0x191 - 0x1FE | Non applicable | DCDC_OBC | VCU | Motorola |  | eOV24 300/400 | Input current monitoring | yes |  |  |  | Non applicable |  |  | XF-2 | ComChrgr_iAcActL3 | Freezed
| OBC_453h | 0x453 | 8 | Periodic | 100 | 6 | 2 | 9 |  | OBC_IN_L3VOLTAGE | Line3 Input voltage sent to VCU as information | UNM | Non Applicable | 1 | 0 | 0 | 500 | V |  | 220 | Non applicable | 0x1FF | Non applicable | 0x1F5 - 0x1FE | Non applicable | DCDC_OBC | VCU | Motorola |  | eOV24 300/400 | Input Voltage monitoring | yes |  |  |  | Non applicable |  |  | XF-2 | ComChrgr_uAcActL3 | Freezed
| HVBAT_455h | 0x455 | 8 | Periodic | 100 | 7 | 6 | 7 | SCH037 | HVBAT_BULK_SOC | Bulk SOC - DC charging(To what limit DC charging is allowed) | UNM |  | 1 | 0 | 0 | 100 | % |  | 100 | Non applicable | 0x7F |  | 0x65 - 0x7E | Non applicable | HVBAT | VCU | Motorola |  | eCC21N,eCC21E 200,eOV24 300/400 |  | yes |  |  |  | Non applicable |  |  | Not required | Not required | Not required
| HVBAT_455h | 0x455 | 8 | Periodic | 100 | 5 | 2 | 12 | SCH036 | HVBAT_CHARGE_ENERGY_REQUEST | Charging power request | UNM |  | 0.1 | 0 | 0 | 220 | kWh |  | 0x0 | Non applicable | 0xFFF |  | 0x899-0xFFE | Non applicable | HVBAT | VCU | Motorola |  | eOV24 300/400 |  | yes |  |  |  | Non applicable |  |  | Not required | Not required | Not required
| HVBAT_455h | 0x455 | 8 | Periodic | 100 | 4 | 6 | 12 | SCH035 | HVBAT_CHRG_CONTINUE_POWER_LIMIT | HVBAT_CHRG_CONTINUOUS_POWER_LIMIT Continous charging power | UNM |  | 0.1 | 0 | 0 | 220 | kW |  | 0x0 | Non applicable | 0xFFF |  | 0x899-0xFFE | Non applicable | HVBAT | VCU | Motorola |  | eOV24 300/400 |  | yes |  |  |  | Non applicable |  |  | XC2 | Com_pwrHvbLim | Freezed
| HVBAT_455h | 0x455 | 8 | Periodic | 100 | 1 | 7 | 13 |  | HVBAT_NOMINAL_VOLTAGE | Nominal voltage of HVBAT | UNM | Non applicable | 0.1 | 0 | 0 | 500 | V |  | 0 |  | 0x1FFF |  | 0x1389-0x1FFE |  | HVBAT | VCU | Motorola |  | eCC21N,eCC21E 200,eOV24 300/400 |  | yes |  |  |  | Non applicable |  |  | VF | Com_uHvbNomChrgn | Freezed
| OBC_463h | 0x463 | 8 | Periodic | 100 | 8 | 7 | 4 |  | DCDC_OBC_CHKSUM_463 | Checksum for the frame 0x463 | UNM | Non applicable | 1 | 0 | 0 | 15 | Non applicable | Non applicable | Non applicable | Non applicable | Non applicable | Non applicable | Non applicable | 0xD | DCDC_OBC | VCU | Motorola |  | eOV24 300/400 |  | yes | [6 empty] | XC1 | To be defined in BC: ComVeh | Freezed
| OBC_463h | 0x463 | 8 | Periodic | 100 | 8 | 3 | 4 |  | DCDC_OBC_PROCESS_COUNTER_463 | Process Counter for the frame 0x463 | UNM | Non applicable | 1 | 0 | 0 | 15 | Non applicable | Non applicable | 0 | Non applicable | Non applicable | Non applicable | Non applicable | Non applicable | DCDC_OBC | VCU | Motorola |  | eOV24 300/400 |  | yes | [6 empty] | XC1 | To be defined in BC: ComVeh | Freezed
| OBC_463h | 0x463 | 8 | Periodic | 100 | 5 | 0 | 12 |  | OBC_IP_POWER | IP power during operation updated as a value to VCU | UNM | Non Applicable | 10 | 0 | 0 | 22000 | W |  | 5500 | Non applicable | 0xFFF | Non applicable | 0x899 - 0xFFE | Non applicable | DCDC_OBC | VCU | Motorola |  | eOV24 300/400 | Output Power Management | yes |  |  |  | Non applicable |  |  | XC2 | ComChrgr_pwrInAct | Freezed
| OBC_463h | 0x463 | 8 | Periodic | 100 | 3 | 4 | 12 |  | OBC_OP_POWER | OP power during operation updated as a value to VCU | UNM | Non Applicable | 10 | 0 | 0 | 22000 | W |  | 5500 | Non applicable | 0xFFF |  | 0x899 - 0xFFE | non applicable | DCDC_OBC | VCU | Motorola |  | eOV24 300/400 | Output Power Management | yes |  |  |  | Non applicable |  |  | Not required | Not required | Not required
| OBC_463h | 0x463 | 8 | Periodic | 100 | 2 | 6 | 10 |  | OBC_OUT_CURRENT | Output current of OBC sent to VCU as an information | UNM | Non Applicable | 0.1 | 0 | 0 | 65 | A |  | 20 | Non applicable | 0x3FF |  | 0x28B - 0x3FE | non applicable | DCDC_OBC | VCU | Motorola |  | eOV24 300/400 | Output Current monitoring | yes |  |  |  | Non applicable |  |  | Already implemented till VF-1 | ComChrgr_iDcHvAct | Freezed
| OBC_463h | 0x463 | 8 | Periodic | 100 | 1 | 7 | 9 |  | OBC_OUT_VOLTAGE | Output voltage sent to VCU as information | UNM | Non Applicable | 1 | 0 | 0 | 500 | V |  | 275 | Non applicable | 0x1FF |  | 0x1F5- 0x1FE | non applicable | DCDC_OBC | VCU | Motorola |  | eOV24 300/400 | Output Voltage monitoring | yes |  |  |  | Non applicable |  |  | Already implemented till VF-1 | ComChrgr_uDcHvAct | Freezed
| OBC_463h | 0x463 | 8 | Periodic | 100 | 4 | 0 | 8 |  | OBC_TEMPERATURE | Power module temperature | UNM | Non Applicable | 1 | -40 | -40 | 150 | Degree C |  | 25 | Non applicable | 0xFF |  | 0xBF - 0xFE | non applicable | DCDC_OBC | VCU | Motorola |  | eOV24 300/400 | Temperature monitoring | yes |  |  |  | Non applicable |  |  | Already implemented till VF-1 | ComChrgr_tChrgrMaxAct | Freezed
| DCDC_473h | 0x473 | 8 | Periodic | 100 | 1 | 7 | 9 |  | DCDC_Coolant_Temperature | Coolant Channel Temperature | UNM | Non applicable | 0.5 | -40 | -40 | 100 | Degree C | 25 | 25 | Non applicable | 0x1FF | Non applicable | 0x119 - 0x1FE | Non applicable | DCDC_OBC | VCU | Motorola |  | eOV24 300/400 | Coolent Temperature Monitoring | yes |  |  |  | Non applicable |  |  | XF-2 | Com_tDcdcInltCoolt | Freezed
| DCDC_473h | 0x473 | 8 | Periodic | 100 | 3 | 3 | 2 |  | DCDC_EV_WARNING | EV Warning lamp indication | BMP | 00: OFF 01: Blink 10:ON 11:Reserve | 1 | 0 | 0 | 3 | Non applicable |  | 0b00 | non applicable | non applicable |  | non applicable | non applicable | DCDC_OBC | VCU | Motorola |  | eCC21N,eCC21E 200,eOV24 300/400 |  | yes |  |  |  | Non applicable |  |  | Already implemented till VF-1 | Com_stDcdcEVLmp | Freezed
| DCDC_473h | 0x473 | 8 | Periodic | 100 | 3 | 7 | 2 |  | DCDC_MASTER_STOP | Stop lamp indication | BMP | 00: OFF 01: Blink 10:ON 11:Reserve | 1 | 0 | 0 | 3 | Non applicable |  | 0b00 | non applicable | non applicable |  | non applicable | non applicable | DCDC_OBC | VCU | Motorola |  | eCC21N,eCC21E 200,eOV24 300/400 |  | yes |  |  |  | Non applicable |  |  | Already implemented till VF-1 | Com_stDcdcMstWrnLmp | Freezed
| DCDC_473h | 0x473 | 8 | Periodic | 100 | 8 | 7 | 4 |  | DCDC_OBC_CHKSUM_473 | Checksum for the frame 0x473 | UNM | Non applicable | 1 | 0 | 0 | 15 | Non applicable | Non applicable | Non applicable | Non applicable | Non applicable | Non applicable | Non applicable | 0xE | DCDC_OBC | VCU | Motorola |  | eOV24 300/400 |  | yes | [6 empty] | XC1 | To be defined in BC: ComVeh | Freezed
| DCDC_473h | 0x473 | 8 | Periodic | 100 | 8 | 3 | 4 |  | DCDC_OBC_PROCESS_COUNTER_473 | Process Counter for the frame 0x473 | UNM | Non applicable | 1 | 0 | 0 | 15 | Non applicable | Non applicable | 0 | Non applicable | Non applicable | Non applicable | Non applicable | Non applicable | DCDC_OBC | VCU | Motorola |  | eOV24 300/400 |  | yes | [6 empty] | XC1 | To be defined in BC: ComVeh | Freezed
| DCDC_473h | 0x473 | 8 | Periodic | 100 | 3 | 5 | 2 |  | DCDC_SERVICE_DUE | Service lamp indication | BMP | 00: OFF 01: Blink 10:ON 11:Reserve | 1 | 0 | 0 | 3 | Non applicable |  | 0b00 | non applicable | non applicable |  | non applicable | non applicable | DCDC_OBC | VCU | Motorola |  | eCC21N,eCC21E 200,eOV24 300/400 |  | yes |  |  |  | Non applicable |  |  | Already implemented till VF-1 | Com_stDcdcSVSLmp | Freezed
| DCDC_473h | 0x473 | 8 | Periodic | 100 | 4 | 7 | 8 |  | PDU_TEMPERATURE | PDU temperature sensor value | UNM | Non applicable | 1 | -40 | -40 | 150 | Degree C | 25 | 25 | Non applicable | 0xFF | Non applicable | 0xBF - 0xFE | Non applicable | DCDC_OBC | VCU | Motorola |  | eOV24 300/400 |  | yes |  |  |  | Non applicable |  |  | XC1 | Com_tPduTSnsr | Freezed
| HVBAT_475h | 0x475 | 8 | Event | Non applicable | 2 | 4 | 11 |  | HVBAT_QC_NEG_CONT_COUNT | No. of total operation counts of negative contactor | UNM | Non applicable | 64 | 0 | 0 | 100032 | Non applicable |  |  |  | 0x7FF |  | 0x61C-0x7FE |  | HVBAT | VCU | Motorola |  | eOV24 300/400 |  | yes |  |  |  | Non applicable |  |  | XF-1 | Com_ctChrgNegCntctr | Freezed
| HVBAT_475h | 0x475 | 8 | Event | Non applicable | 1 | 7 | 11 |  | HVBAT_QC_PST_CONT_COUNT | No. of total operation counts of positive contactor | UNM | Non applicable | 64 | 0 | 0 | 100032 | Non applicable |  |  |  | 0x7FF |  | 0x61C-0x7FE |  | HVBAT | VCU | Motorola |  | eOV24 300/400 |  | yes |  |  |  | Non applicable |  |  | XF-1 | Com_ctChrgPosCntctr | Freezed
| HVBAT_485h | 0x485 | 8 | Event | Non applicable | 7 | 7 | 16 | SCH061 | HVBAT_HEATER_CONT_COUNT | No. of operation counts of heating contactor | UNM | Non applicable | 2 | 0 | 0 | 131070 | Non applicable |  |  | Non applicable | Non applicable |  | Non applicable | Non applicable | HVBAT | VCU | Motorola |  | eCC21N,eCC21E 200,eOV24 300/400 |  | yes |  |  |  | Non applicable |  |  | Not required | Not required | Not required
| BSI_48E | 0x48E | 8 | Periodic | 100 | 5 | 5 | 6 | PM4794 | BAT_I_MAX_LOW_CURRENT_TRAITE | Courant maximal de décharge bas courant (à destination du Mlog Enregistreur de profil de mission des roulages PRO) | UNM | Non applicable | 2 | -120 | -120 | 0 | A | 0x0 | -120 | 0x0 | 0x3F | 0x3E | 0x3D | Non applicable | BCM | VCU | Motorola | [5 empty] | yes |  |  |  |  | XC2 | Ext_iBattMaxCkgLoCur | Freezed
| BSI_48E | 0x48E | 8 | Periodic | 100 | 4 | 1 | 2 | PM7280 | BAT_RINT_LOW_CUR_ST_TRAITE | Internal impedance status low current | BMP | 0b00: RELIABLE, 0b01: NOT DONE, 0b10: NOT RELIABLE, 0b11: INVALIDE | 1 | 0 | 0 | 3 | Non applicable | 1 | 1 | 0b01 | 0b11 | Non applicable | Non applicable | Non applicable | BCM | VCU | Motorola | [5 empty] | yes |  |  |  |  | XC2 | Ext_stResBattItLoCur | Freezed
| BSI_48E | 0x48E | 8 | Periodic | 100 | 6 | 7 | 7 | PM4793 | BAT_RINT_LOW_CUR_TRAITE | Résistance interne bas courant traite (à destination Mlog Enregistreur de profil de mission des roulages PRO) | UNM | Non applicable | 0.1 | 2 | 2 | 12 | mOhm | 0x0 | 5 | 0x0 | 0x7F | 0x7E | 0x65-0x7D | Non applicable | BCM | VCU | Motorola | [5 empty] | yes |  |  |  |  | XC2 | Ext_resBattItLoCur | Freezed
| BSI_48E | 0x48E | 8 | Periodic | 100 | 3 | 0 | 5 | PM7281 | BAT_U_MIN_LOW_CURRENT_TRAITE | Minimum battery voltage at the battery during the last battery test | UNM | Non applicable | 0.1 | 10 | 10 | 12.9 | V | 0x1E | 12.9 | 0x1E | 0x1F | 0X1E | Non applicable | Non applicable | BCM | VCU | Motorola | [5 empty] | yes |  |  |  |  | XC2 | Ext_uBattMinCkgLoCur | Freezed
| BSI_48E | 0x48E | 8 | Periodic | 100 | 2 | 6 | 3 | PM2917 | ETAT_MEAP_2 | Status of 2d generation MEAP | BMP | 0b000 : Unavailable, 0b001 : MEAP stopped, 0b010 : MEAP is moving, 0b011 : MEAP is referencing, 0b100 : Not used, 0b101 : Not used, 0b110 : Not used, 0b111 : MEAP faulty | 1 | 0 | 0 | 7 | Non applicable | 0 |  | 0b000 | Non applicable |  | 0b101; 0b110 | Non applicable | BCM | VCU | Motorola | [5 empty] | yes |  |  |  |  | XC2 | Com_stMEAP | Freezed
| BSI_48E | 0x48E | 8 | Periodic | 100 | 2 | 3 | 4 | PM2916 | POS_MEAP_2_ACT | Current position of 2d generation MEAP | BMP | 0b0000 : Unavailable, 0b0001 : Position 0, 0b0010 : Position 1, 0b0011 : Position 2, 0b0100 : Position 3, 0b0101 : Position 4, 0b0110 : Position 5, 0b0111 : Position 6, 0b1000 : Position 7, 0b1001 : Position 8, 0b1010 : Position 9, 0b1011 : Position 10, 0b1100 : Not used, 0b1101 : Not used, 0b1110 : Not used, 0b1111 : Position unknown | 1 | 0 | 0 | 15 | Non applicable | 0 |  | 0b0000 | Non applicable |  | 0b1100; 0b1101; 0b1110 | Non applicable | BCM | VCU | Motorola | [5 empty] | yes |  |  |  |  | XC2 | Com_stMEAPPos | Freezed
| HVBAT_VCU_494 | 0x494 | 8 | Periodic | 1000 | 5 | 3 | 13 | SCB064 | TIME_HV_BATT_OVER_CH_PWR | operating time exceeding charge power | UNM | Non applicable | 0.1 | 0 | 0 | 600 | h | 0 |  | Last memorized value | 0x1FFF |  | 0x1771-0x1FFD |  | HVBAT | VCUGW, BCM | Motorola |  | eCC21N,eCC21E 200,eOV24 300/400 | TBOX requirement | yes |  |  |  | Frame gateway |  |  | XF-1 | GW signal | VCUGWsignal
| HVBAT_VCU_494 | 0x494 | 8 | Periodic | 1000 | 7 | 6 | 13 | SCB065 | TIME_HV_BATT_OVER_DCH_PWR | operating time exceeding discharge power | UNM | Non applicable | 0.1 | 0 | 0 | 600 | h | 0 |  | Last memorized value | 0x1FFF |  | 0x1771-0x1FFD |  | HVBAT | VCUGW, BCM | Motorola |  | eCC21N,eCC21E 200,eOV24 300/400 | TBOX requirement | yes |  |  |  | Frame gateway |  |  | XF-1 | GW signal | VCUGWsignal
| HVBAT_VCU_494 | 0x494 | 8 | Periodic | 1000 | 1 | 7 | 12 | SCB061 | TOTAL_HV_BATT_NEG_QTY_CURR | Total negative coulomb counting (negative current) exChange | UNM | Non applicable | 125 | 0 | 0 | 500000 | Ah | 0 |  | Last memorized value | 0xFFF |  | 0xFA1-0xFFD |  | HVBAT | VCUGW, BCM | Motorola |  | eCC21N,eCC21E 200,eOV24 300/400 | TBOX requirement | yes |  |  |  | Frame gateway |  |  | XF-2 | GW signal | VCUGWsignal
| HVBAT_VCU_494 | 0x494 | 8 | Periodic | 1000 | 4 | 7 | 12 | SCB063 | TOTAL_HV_BATT_NEGATIVE_ENERGY | Total negative energy counting (negative current) exChange | UNM | Non applicable | 35 | 0 | 0 | 140000 | Kwh | 0 |  | Last memorized value | 0xFFF |  | 0xFA1-0xFFD |  | HVBAT | VCUGW, BCM | Motorola |  | eCC21N,eCC21E 200,eOV24 300/400 | TBOX requirement | yes |  |  |  | Frame Gateway |  |  | XF-2 | GW signal | VCUGWsignal
| HVBAT_VCU_494 | 0x494 | 8 | Periodic | 1000 | 2 | 3 | 12 | SCB062 | TOTAL_HV_BATT_POSITIVE_ENERGY | Total positive energy counting (positive power) exChange | UNM | Non applicable | 35 | 0 | 0 | 140000 | Kwh | 0 |  | Last memorized value | 0xFFF |  | 0xFA1-0xFFD |  | HVBAT | VCUGW, BCM | Motorola |  | eCC21N,eCC21E 200,eOV24 300/400 | TBOX requirement | yes |  |  |  | Frame Gateway |  |  | XF-2 | GW signal | VCUGWsignal
| IS_DAT_DIRA_495h | 0x495 | 8 | Periodic | 100 | 6 | 7 | 3 | PM4109 | REDUCE_CURRENT_STEER_STA | State of EPS power cut | BMP | 0b000 : Nominal, 0b001 : Performances adapted, 0b010 : Under voltage on restart, 0b011 : EE failure, 0b100 : TJC or HAD nominal mode, 0b101 : TJC or HAD failure mode, 0b110 : Current limitation failure, 0b111 : Reserved | 1 | 0 | 0 | 7 | Non applicable | 0b000 | 0b000 | NA | NA |  | 0b111 | NA | BCM | VCU | Motorola |  | eCC21N,eCC21E 200,eOV24 300/400 |  |  | yes |  |  | Signal Gateway |  |  | XC2.1 | Com_stEPSPwrCut | Freezed
| INV_497h | 0x497 | 8 | Event | Non applicable | 3 | 7 | 1 |  | INV_MOTOR_OFFSET_REQ_DATA | If "INV_MOTOR_OFFSET_REQ_DATA=0" then INV will send 'INV offset' value to VCU in "INV_MOTOR_OFFSET_VAL" . This is response to VCU requested message with ID 0x491. If "INV_MOTOR_OFFSET_REQ_DATA=1" then INV will request stored 'INV offset' value from VCU. In this case "INV_MOTOR_OFFSET_VAL" will be sent with value 0x0000. This is request to VCU. | BMP | 0: INV offset data 1: Request for stored INV Offset by VCU | 1 | 0 | 0 | 1 | Non applicable |  | 0 | Non applicable | Non applicable | 0 | Non applicable | Non applicable | INV | VCU | Motorola |  | eCC21N,eCC21E 200 |  | yes |  |  |  | Non applicable |  | INV motor offset replacement- diagnostic reequirement | XF-1 | Com_stOffsEm01 | Freezed
| INV_497h | 0x497 | 8 | Event | Non applicable | 1 | 7 | 16 |  | INV_MOTOR_OFFSET_VAL | Inv motor offest value | UNM | Non applicable | 1 | 0 | 0 | 65535 | Non applicable |  | 0 | Non applicable | Non applicable | 0 | Non applicable | Non applicable | INV | VCU | Motorola |  | eCC21N,eCC21E 200 |  | yes |  |  |  | Non applicable |  | INV motor offset replacement- diagnostic reequirement | XF-1 | Com_valOffsEm01 | Freezed
| FATC_4CA | 0x4CA | 8 | Mixte | 100 | 4 | 4 | 4 | SCF010 | BLOWER_SPEED | Blower Knob postion | BMP | 0b0000: No request, 0b0001: L1 request, 0b0010: L2 request, 0b0011: L3 request, 0b0100: L4 request, 0b0101:L5 request, 0b0110:L6 request, 0b0111:L7 request, 0b1000: L8 request, 0b1001 : Reserved, 0b1010 : Reserved, 0b1011: Reserved, 0b1100: Reserved, 0b1101: Reserved, 0b1110:Reserved, 0b1111:Reserved | 1 | 0 | 0 | 15 | Non applicable |  | Non applicable | Non applicable |  |  | 0b1001-0b1111 |  | FATC | VCU | Motorola |  | eOV24 300/400 |  |  | yes |  |  | Non applicable |  |  | XF | Com_stCbnBlwrFATC | Freezed
| FATC_4CA | 0x4CA | 8 | Mixte | 100 | 3 | 7 | 1 | SCF003 | FATC_AC_REQ | A/C Request | BMP | 0: Request to Switch OFF A/C 1: Request to Switch ON A/C | 1 | 0 | 0 | 1 | Non applicable |  |  |  | Non applicable |  | Non applicable |  | FATC | VCU | Motorola |  | eCC21E 200,eOV24 300/400 |  |  | yes |  |  | Non applicable |  |  | XF | Com_stCbnACReqFATC | Freezed
| FATC_4CA | 0x4CA | 8 | Mixte | 100 | 5 | 7 | 2 |  | FATC_BLOWER_STS | Status of blower | BMP | 0b00: OFF, 0b01: Failure, 0b10: Invalid, 0b11: ON | 1 | 0 | 0 | 3 | Non applicable |  |  |  | 0b10 |  |  |  | FATC | VCU | Motorola |  | eCC21E 200,eOV24 300/400 |  |  | yes |  |  | Non applicable |  |  | XF | Com_stBlowrRlyFATC | Freezed
| FATC_4CA | 0x4CA | 8 | Mixte | 100 | 8 | 7 | 8 |  | FATC_CPTC_TRG_PWR_REQ | CPTC power request for cabin heating | UNM | Non Applicable | 1 | 0 | 0 | 100 | % |  |  |  | Non applicable |  |  |  | FATC | VCU | Motorola |  | eCC21E 200,eOV24 300/400 |  |  | yes |  |  | Non applicable |  |  | XF | Com_pwrCbnHeatgReqFATC | Freezed
| FATC_4CA | 0x4CA | 8 | Mixte | 100 | 1 | 7 | 13 | SCF001 | FATC_eCOMP_RPM_REQ | eCOMP RPM request to VCU | UNM | Non applicable | 1 | 0 | 0 | 8000 | rpm |  |  |  | 0x1FFF |  | 0x1F41 - 0x1FFE |  | FATC | VCU | Motorola |  | eCC21E 200,eOV24 300/400 |  |  | yes |  |  | Non applicable |  |  | XF | Com_nElCmprFatcReq | Freezed
| FATC_4CA | 0x4CA | 8 | Mixte | 100 | 2 | 0 | 1 |  | FATC_HEATER_REQ | Heater request for Cabin heating | BMP | 0: Request to Switch OFF heater, 1: Request to Switch ON heater | 1 | 0 | 0 | 1 | Non applicable |  |  |  | Non applicable |  |  |  | FATC | VCU | Motorola |  | eCC21E 200,eOV24 300/400 |  |  | yes |  |  | Non applicable |  |  | XF | Com_stCbnHeatgReqFATC | Freezed
| FATC_4CA | 0x4CA | 8 | Mixte | 100 | 2 | 1 | 1 |  | FATC_MAX_AC | Max AC switch status set in FATC | BMP | 0 : OFF, 1 : ON | 1 | 0 | 0 | 1 |  | 0 |  |  | 0 | Non applicable | Non applicable |  | FATC | VCU | Motorola |  |  | engine Start stop |  | yes | [5 empty] | XC2 | Com_flgCbnMaxACFATC | Freezed
| FATC_4CA | 0x4CA | 8 | Mixte | 100 | 4 | 5 | 1 | SCF009 | FATC_SERVICE_LMP_REQ | Service lamp indication (FATC malfunction) | BMP | 0: Lamp OFF (No Error), 1: LAMP ON (Error Detected) | 1 | 0 | 0 | 1 | Non applicable | 0b0 | 0b0 |  | Non applicable | Non applicable | Non applicable |  | FATC | VCU | Motorola |  |  |  |  | yes | [5 empty] | XC2 | Com_flgSvsLampReqFATC | Freezed
| FATC_4CA | 0x4CA | 8 | Mixte | 100 | 5 | 5 | 5 | PM4555 | HVAC_EVAPO_SETPOINT_FATC | Setpoint of evaporator temperature | UNM | Non Applicable | 0.5 | 0 | 0 | 15 | Degree C |  |  |  | 0x1F | Not applicable | Not applicable |  | FATC | VCU | Motorola |  | eCC21E 200,eOV24 300/400 |  |  | yes |  |  | Non applicable |  |  | XF | Com_tEvapDesFATC | Freezed
| DAT3_BSI_4F2h | 0x4F2 | 8 | Periodic | 100 | 3 | 7 | 10 | P438 | BAT_RES_INT_ESTIM | Battery intern resistance | UNM | Non applicable | 0.01 | 0 | 0 | 10 | mOhm | 0x3FE | 0x3FE | 0x3FE | 0x3FF | 0x3FE | 0x3E9-0x3FD | Non applicable | BCM | VCU | Motorola |  |  | Volt control --> Check whether captured in BCM spec |  | yes |  |  | Non applicable |  |  | XC2 | Ext_resBattIt | Freezed
| DAT3_BSI_4F2h | 0x4F2 | 8 | Periodic | 100 | 6 | 7 | 8 |  | BAT_RINT_RIPPLE | Battery internal resistance based on continuous U/I monitoring | UNM | Non applicable | 0.1 | 2 | 2 | 20 | Ohm |  | 0xFE |  | 0xFF |  |  | Non applicable | BCM | VCU | Motorola | for controlling DCDC converter | eCC21N,eCC21E 200,eOV24 300/400 | BECB Gen4 |  | yes |  |  | Non applicable |  | BECB gen 4 | Not required | Not required | Not required
| DAT3_BSI_4F2h | 0x4F2 | 8 | Periodic | 100 | 7 | 7 | 2 |  | BAT_RINT_RIPPLE_ST | Status of estimated accuracy Battery internal resistance based on continuous U/I monitoring | BMP | 0b00 = low error, 0b01 = medium error, 0b10 = high error, 0b11 = highest error | 1 | 0 | 0 | 3 | Non applicable |  | 3 |  |  |  |  | Non applicable | BCM | VCU | Motorola | for controlling DCDC converter | eCC21N,eCC21E 200,eOV24 300/400 | BECB Gen4 |  | yes |  |  | Non applicable |  | BECB gen 4 | Not required | Not required | Not required
| DAT3_BSI_4F2h | 0x4F2 | 8 | Periodic | 100 | 4 | 0 | 9 | P437 | BAT_UBATT_CO_ESTIM | Open circuit on tension battery | UNM | Non Applicable | 0.01 | 11 | 11 | 14 | V |  |  | 0x1FE | 0x1FF |  |  | Non applicable | BCM | VCU | Motorola |  |  | Volt control --> Check whether captured in BCM spec |  | yes |  |  | Non applicable |  |  | XC2 | Ext_uBattOc | Freezed
| DAT3_BSI_4F2h | 0x4F2 | 8 | Periodic | 100 | 8 | 7 | 4 |  | BCCM_CHKSUM_4F2 | Checksum of frame 0x4F2 | UNM | Non applicable | 1 | 0 | 0 | 15 | Non applicable | Non applicable | Non applicable | Non applicable | Non applicable |  | Non applicable | 0x5 | BCM | VCU | Motorola |  | eCC21N,eCC21E 200 |  |  | yes |  |  | Non applicable |  | BECB gen 4 | XF-1 | To be defined in BC: ComVeh | Freezed
| DAT3_BSI_4F2h | 0x4F2 | 8 | Periodic | 100 | 8 | 3 | 4 |  | BCCM_PROCESS_COUNTER_4F2 | Process counter of frame 0x4F2 | UNM | Non applicable | 1 | 0 | 0 | 15 | Non applicable | Non applicable | Non applicable | Non applicable | Non applicable |  | Non applicable |  | BCM | VCU | Motorola |  | eCC21N,eCC21E 200 |  |  | yes |  |  | Non applicable |  | BECB gen 4 | XF-1 | To be defined in BC: ComVeh | Freezed
| DAT3_BSI_4F2h | 0x4F2 | 8 | Periodic | 100 | 2 | 1 | 2 | P429 | STATUS_SOC | SOC Status | BMP | 00 : Nominal SOC estimation 01 : Degraded SOC estimation 10 : Default 11 : Not relevant SOC estimation | 1 | 0 | 0 | 3 | Non applicable |  | 3 | 0b11 | 0b10 |  |  |  | BCM | VCU | Motorola | for controlling DCDC converter | eCC21N,eCC21E 200,eOV24 300/400 |  |  | yes |  |  | Non applicable |  | BECB gen 4 | VF | Com_stSocRx | Adapter
| DAT3_BSI_4F2h | 0x4F2 | 8 | Periodic | 100 | 4 | 3 | 2 |  | TEMP_BATT_STATUS | Status of LV Battery temperature | BMP | 0b00 = nominal, 0b01 = degraded, 0b10 = fault, 0b11 = invalid | 1 | 0 | 0 | 3 | Non applicable |  | 3 |  | 0b11 |  |  | Non applicable | BCM | VCU | Motorola |  | eCC21N,eCC21E 200,eOV24 300/400 | BECB Gen4 |  | yes |  |  | Non applicable |  | BECB gen 4 | VF | Com_stT | Freezed
| DAT3_BSI_4F2h | 0x4F2 | 8 | Periodic | 100 | 1 | 7 | 10 | P434 | VALEUR_SOC_ETENDUE | Value of the state of load battery to high quantification | UNM | Non applicable | 0.1 | 0 | 0 | 100 | % |  | 100 | 0x3FE | 0x3FF |  | 0x3E9-0x3FD |  | BCM | VCU | Motorola | VCU sets output voltage for DCDC based on LV battery SOC | eCC21N,eCC21E 200,eOV24 300/400 | VCU sets output voltage for DCDC based on LV battery SOC |  | yes |  |  | Non applicable |  | BECB gen 4 | VF | Com_ratSocLvBatt | Freezed
| LVNSD_4FA | 0x4FA | 4 | Mixte | 100 | 1 | 7 | 4 | PM3683 | CHKSUM_TRAME_4B_4FA | Frame checksum | BMP | Non Applicable | 1 | 0 | 0 | 15 | Non applicable | Non applicable | Non applicable | Non applicable | Non applicable | Non applicable | Non applicable | 0xD | LVNSD | VCU | Motorola |  |  |  |  | yes | [5 empty] | XC2 | To be defined in BC: ComVeh | Freezed
| LVNSD_4FA | 0x4FA | 4 | Mixte | 100 | 1 | 3 | 4 | PM3684 | CPT_PROCESS_4B_4FA | 4 bits compute process counter | UNM | Non applicable | 1 | 0 | 0 | 15 | Non applicable | Non applicable | Non applicable | Non applicable | Non applicable | Non applicable | Non applicable |  | LVNSD | VCU | Motorola |  |  |  |  | yes | [5 empty] | XC2 | To be defined in BC: ComVeh | Freezed
| LVNSD_4FA | 0x4FA | 4 | Mixte | 100 | 2 | 2 | 1 | PM4174 | DMD_CLIGNO_STOP_SVCE_LVNSD | Request for blinking of Stop and Service HMI (LVNSD) | BMP | 0: No demand 1: Demand | 1 | 0 | 0 | 1 | Non applicable | 0b0 | Non applicable | 0b0 | Non applicable | Non applicable | Non applicable |  | LVNSD | VCU | Motorola |  |  |  |  | yes | [5 empty] | XC2 | Ext_bLVNSDAftsWarn | Freezed
| LVNSD_4FA | 0x4FA | 4 | Mixte | 100 | 2 | 1 | 18 | Non applicable | LIBRE_18 | Non applicable | BMP | Non applicable | 1 | 0 | 0 | 262143 | Non applicable | 0b000000000000000000 | Non applicable | 0b000000000000000000 | Non applicable | Non applicable | Non applicable |  | LVNSD | VCU | Motorola |  |  |  |  | yes | [5 empty] | XC2 | To be defined in BC: ComVeh | Freezed
| LVNSD_4FA | 0x4FA | 4 | Mixte | 100 | 2 | 7 | 3 | PM3604 | LVNSD_BATT_DIAG_STATE | Battery Diagnostic state | BMP | 000: Not done 001: Reliable 010: Not reliable level 1 011: Not reliable level 2 100 : Test not feasible or not reliable 101: Reserved 110: Reserved 111: Reserved | 1 | 0 | 0 | 7 | Non applicable | 0b000 | Non applicable | 0b0 | Non applicable | Non applicable | 0b101 - 0b111 |  | LVNSD | VCU | Motorola |  |  |  |  | yes | [5 empty] | XC2 | Switch_stDiagStatus | Freezed
| LVNSD_4FA | 0x4FA | 4 | Mixte | 100 | 2 | 4 | 2 | PM3487 | SWITCH_ACTUAL_STATE | Current switch mode | BMP | 00: Switch closed 01: Switch opened 10: Fault 11: Init | 1 | 0 | 0 | 3 | Non applicable | 0b11 | Non applicable | 0b11 | Non applicable | Non applicable | Non applicable |  | LVNSD | VCU | Motorola |  |  |  |  | yes | [5 empty] | XC2 | Switch_stSwitchActSt | Freezed
| ESM_4FE | 0x4FE | 4 | Mixte | 100 | 1 | 7 | 4 | PM1719 | CHKSUM_TRAME_4B_4FE | Frame checksum | BMP | Please refer to reference specification. | 1 | 0 | 0 | 15 | Non applicable |  | Non applicable |  | Non applicable | Non applicable | Non applicable | 0x1 | BCM | VCU | Motorola |  | eCC21E 200,eOV24 300/400 |  |  | yes |  |  | Non applicable |  |  | XF-2 | To be defined in BC: ComVeh | Freezed
| ESM_4FE | 0x4FE | 4 | Mixte | 100 | 1 | 3 | 4 | PM1781 | CPT_PROCESS_4B_4FE | 4 bits compute process counter | UNM | Non applicable | 1 | 0 | 0 | 15 | Non applicable |  | Non applicable | 0x0 | Non applicable | Non applicable | Non applicable |  | BCM | VCU | Motorola |  | eCC21E 200,eOV24 300/400 |  |  | yes |  |  | Non applicable |  |  | XF-2 | To be defined in BC: ComVeh | Freezed
| ESM_4FE | 0x4FE | 4 | Mixte | 100 | 2 | 7 | 3 | PM2523 | POS_MONOSTABLE_LEVER | Monostable gearbox lever position | BMP | 000: P 001: R 010: N 011: D 100: M/C 101: Brake mode 110: Undefined position 111: Invalid | 1 | 0 | 0 | 7 | Non applicable |  | 0b110 | 0b110 | 0b111 | Non applicable | 0b100 |  | BCM | VCU | Motorola |  | eCC21E 200,eOV24 300/400 |  |  | yes |  |  | Non applicable |  |  | XF-2 | Com_stGearLvrPos | Freezed
| IS_DAT_ABR_50Dh | 0x50D | 8 | Periodic | 100 | 8 | 3 | 4 | PM2857 | CHKSUM_TRME_DAT_UC_FREIN | Brake frame dynamic 5 checksum | UNM | Non applicable | 1 | 0 | 0 | 15 |  |  |  |  | Non applicable | Non applicable | Non applicable | 0x3 | ESP | VCU | Motorola |  | eOV24 300/401 |  |  | yes | [5 empty] | XC1 | To be defined in BC: ComVeh | Freezed
| IS_DAT_ABR_50Dh | 0x50D | 8 | Periodic | 100 | 8 | 7 | 4 | PM2850 | CPT_PROCESS_4B_50D | 4 bits compute process counter for UC brake | UNM | Non applicable | 1 | 0 | 0 | 15 |  |  |  | 0x0 | Non applicable | Non applicable | Non applicable | Non applicable | ESP | VCU | Motorola |  | eOV24 300/402 |  |  | yes | [5 empty] | XC1 | To be defined in BC: ComVeh | Freezed
| IS_DAT_ABR_50Dh | 0x50D | 8 | Periodic | 100 | 1 | 5 | 1 | P351 | REGUL_ABR | ABS in regulation | BMP | 0 : No regulation 1 : Regulation active | 1 | 0 | 0 | 1 | Non applicable |  | 0b0 | 0b0 | Non applicable |  | Non applicable | Non applicable | ESP | VCU | Motorola | ABS in regulation | eCC21N,eCC21E 200,eOV24 300/400 | ABS in regulation |  | yes |  |  | Non applicable |  | ABS in regulation | Already implemented till VF-1 | Com_stABSActv | Freezed
| IS_DAT_CLIM_50Eh | 0x50E | 8 | Mixte | 100 | 1 | 5 | 2 | P232 | CHKSUM_CONS_RVV_LVV | RVV checksum / LVV checksum. RVV (cruise control) / LVV (speed limiter). Not in SEAR1 | BMP | 00 : most significant nibble CONS_LIM_VITESSE_VEH is even AND less significant nibble CONS_LIM_VITESSE_VEH is even 01 : most significant nibble CONS_LIM_VITESSE_VEH is even AND less significant nibble CONS_LIM_VITESSE_VEH is odd 10 : most significant nibble CONS_LIM_VITESSE_VEH is odd AND less significant nibble CONS_LIM_VITESSE_VEH is even 11 : most significant nibble CONS_LIM_VITESSE_VEH is odd AND less significant nibble CONS_LIM_VITESSE_VEH is odd | 1 | 0 | 0 | 3 | Non applicable |  | Non applicable | 0b00 | Non applicable |  | Non applicable | 0xC | BCM | VCU | Motorola |  | eCC21E 200,eOV24 300/400 | Speed Limiter / Cruise Control |  | yes |  |  | Non applicable |  |  | XF-1 | To be defined in BC: ComVeh | Freezed
| IS_DAT_CLIM_50Eh | 0x50E | 8 | Mixte | 100 | 7 | 7 | 8 | P219 | CONS_LIM_VITESSE_VEH | Driver set speed _Maximum allowed speed. Only for cruise control | UNM | Non applicable | 1 | 0 | 0 | 255 | km/h |  | Non applicable | 0xFF | Non applicable |  | Non applicable | Non applicable | BCM | VCU | Motorola |  | eCC21E 200,eOV24 300/400 | Speed Limiter / Cruise Control |  | yes |  |  | Non applicable |  |  | XF-1 | Com_vCrsSpdLimDes | Freezed
| IS_DAT_CLIM_50Eh | 0x50E | 8 | Mixte | 100 | 8 | 3 | 4 | P231 | CPT_TRAME_BSI | Compute frame for BSI.(process counter) | UNM | Non applicable | 1 | 0 | 0 | 15 | Non applicable |  | Non applicable | 0x0 | Non applicable |  | Non applicable | Non applicable | BCM | VCU | Motorola |  | eOV24 300/400 |  |  | yes |  |  | Non applicable |  |  | XF-1 | To be defined in BC: ComVeh | Freezed
| IS_DAT_CLIM_50Eh | 0x50E | 8 | Mixte | 100 | 8 | 4 | 1 | P222 | DDE_ACTIVATION_LVV | LVV vehicle speed request type. Cruise control related | BMP | 0 : No LVV request 1 : LVV request | 1 | 0 | 0 | 1 | Non applicable |  | Non applicable | 0b0 | Non applicable |  | Non applicable | Non applicable | BCM | VCU | Motorola |  | eCC21E 200,eOV24 300/400 | Speed Limiter / Cruise Control |  | yes |  |  | Non applicable |  |  | XF-1 | Com_flgSpdLimReq | Freezed
| IS_DAT_CLIM_50Eh | 0x50E | 8 | Mixte | 100 | 8 | 7 | 1 | P220 | DDE_ACTIVATION_RVV_ACC | RVV / ACC Vehicle speed request type. Cruise control related | BMP | 0 : No RVV or ACC request 1 : RVV or ACC request | 1 | 0 | 0 | 1 | Non applicable |  | Non applicable | 0b0 | Non applicable |  | Non applicable | Non applicable | BCM | VCU | Motorola |  | eCC21E 200,eOV24 300/400 | Speed Limiter / Cruise Control |  | yes |  |  | Non applicable |  |  | XF-1 | Com_flgCrsCtrlReq | Freezed
| IS_DAT_CLIM_50Eh | 0x50E | 8 | Mixte | 100 | 8 | 6 | 2 | P221 | TYPE_REGUL_LONGI | Longitudinal regulation type. Related to cruise control function | BMP | 00 : Any longitudinal regulation 01 : RVV : vehicle speed regulation 10 : LVV : vehicle speed limitation 11 : ACC : automatic cruise control | 1 | 0 | 0 | 3 | Non applicable |  | Non applicable | 0b00 | Non applicable |  | Non applicable | Non applicable | BCM | VCU | Motorola |  | eCC21E 200,eOV24 300/400 | Speed Limiter / Cruise Control |  | yes |  |  | Non applicable |  |  | XF-1 | Com_stDasFctSelnReq | Freezed
| V2_BCM_512 | 0x512 | 4 | Mixte | 1000 | 1 | 7 | 3 | PM3559 | STDE_DRV_DYN_MODE_REQ | drive mode dynamic typing request | BMP | 000: NORMAL 001: SPORT 010: ECO 011: SNOW 100: ECOP 101: Initialization 110: Reserved 111: Reserved | 1 | 0 | 0 | 7 | Non applicable |  | 0b101 | 0b101 | Non applicable |  | 0b110; 0b111 |  | BCM | VCU | Motorola |  | eCC21E 200,eOV24 300/400 | Drive Mode |  | yes |  |  | Non applicable |  | Drive Mode | XF-2 | Com_stDrvPrgReqRx | Freezed
| V2_BCM_512 | 0x512 | 4 | Mixte | 1000 | 1 | 1 | 1 | PM3562 | STDE_MODE_REQ_BIT_TGL | STDE drive mode request bit toogle | BMP | 0: Request 0 1: Request 1 | 1 | 0 | 0 | 1 | Non applicable | 0 | 0 | 0b0 | Non applicable |  | Non applicable |  | BCM | VCU | Motorola |  | eCC21E 200,eOV24 300/400 | Drive Mode |  | yes |  |  | Non applicable |  |  | XF-2 | Com_flgDrvPrgModReqTogRx | Freezed
| MCU_526 | 0x526 | 5 | Periodic | 100 | 1 | 7 | 3 | PM4735 | MCU_IMMO_LOCK_STATE | MCU Lock status | BMP | 000 : Total unlocking 001 : Locked 010 : Partial unlocking 1 011 : Partial unlocking 2 100 : Partial unlocking 3 101 : Partial unlocking 4 110 : Partial unlocking 5 111 : Partial unlocking 6 | 1 | 0 | 0 | 1 | Non applicable | 0b001 | Non applicable | 0b001 | Non applicable | Non applicable | Non applicable | Non applicable | INV | VCU | Motorola |  |  |  | yes | [6 empty] | XC2 | ComEmac_flgImobAuthent | Freezed
| IS_DAT_BSI_532h | 0x532 | 8 | Periodic | 100 | 2 | 5 | 6 | PM1415 | BAT_I_MAX_TRAITE | maximum discharge current | UNM | Non applicable | 20 | -1500 | -1500 | -300 | A | 0x3E | -300 | 0x3E | 0x3F | 0x3E | 0x3D | Non applicable | BCM | VCU | Motorola | [5 empty] | yes |  |  |  |  | XC2 | Ext_iBattMaxCkg | Freezed
| IS_DAT_BSI_532h | 0x532 | 8 | Periodic | 100 | 3 | 7 | 7 | PM1416 | BAT_RINT_NORM_TRAITE | normalized battery internal resistance | UNM | Non applicable | 0.1 | 0 | 0 | 10 | mOhm | 5 |  | 0x7E | 0x7F | 0x7E | 0x65-0x7D | Non applicable | BCM | VCU | Motorola | [5 empty] | yes |  |  |  |  | XC2 | Ext_resBattItNorm | Freezed
| IS_DAT_BSI_532h | 0x532 | 8 | Periodic | 100 | 1 | 7 | 10 | PM1414 | BAT_U_MIN_TRAITE | minimum battery voltage | UNM | Non applicable | 0.01 | 3 | 3 | 13 | V | 12 |  | 0x3FE | 0x3FF | 0x3FE | 0x3E9-0x3FD | Non applicable | BCM | VCU | Motorola |  |  | Volt control |  |  | yes |  | Non applicable |  |  | XC2 | Ext_uBattMinCkg | Freezed
| HVBAT_535 | 0x535 | 8 | Periodic | 1000 | 8 | 0 | 1 | SCH060 | HV_BATT_MIN_VOLT_WARN | Warning tension min batterie HV | BMP | 0 =no alert II no alert 1 =SAFETY threshold warning battery voltage II SAFETY threshold warning battery voltage | 1 | 0 | 0 | 1 | Non applicable |  |  | Non applicable | Non applicable |  | Non applicable | Non applicable | HVBAT | VCUGW | Motorola | Battery Quality. TBX requirement | eCC21N,eCC21E 200,eOV24 300/400 | TBOX requirement | yes |  |  |  | signal gateway |  |  | Already implemented till VF-1 | GW signal | VCUGWsignal
| HVBAT_535 | 0x535 | 8 | Periodic | 1000 | 5 | 7 | 8 | SCH059 | HV_BATT_TEMP_AVG | HVBATT Average Temperature | UNM |  | 1 | -40 | -40 | 210 | Degree C |  |  | Non applicable | 0xFF |  | 0xFB-0xFE | Non applicable | HVBAT | VCUGW | Motorola |  | eCC21N,eCC21E 200,eOV24 300/400 | Battery Quality.TBOX requirement | yes |  |  |  | signal gateway |  |  | Already implemented till VF-1 | Com_tHvbAct | Freezed
| HVBAT_535 | 0x535 | 8 | Periodic | 1000 | 2 | 0 | 1 | SCH223 | HVBAT_ALERT_LOW_BATT_ENERGY | Low battery energy alert | BMP | 0: No alert 1: Alert | 1 | 0 | 0 | 1 | Non applicable |  | 0 | Non applicable | Non applicable |  | Non applicable | Non applicable | HVBAT | VCUGW | Motorola |  | eCC21N,eCC21E 200,eOV24 300/400 | UBI cloud. TBOX requirement | yes |  |  |  | signal gateway |  |  | Already implemented till VF-1 | GW signal | VCUGWsignal
Change_V3.6 | HVBAT_535 | 0x535 | 8 | Periodic | 1000 | 1 | 7 | 10 | SCH011 | HVBAT_SOC_ACTUAL | High voltage battery SOC | UNM | Non applicable | 0.1 | 0 | 0 | 100 | % |  | 0 | Non applicable | 0x3FF |  | 0x3E9-0x3FD | Non applicable | HVBAT | VCUGW | Motorola | This signal is present in hvbat | eCC21N,eCC21E 200,eOV24 300/400 | Battery Quality.TBOX requirement | yes |  |  |  | used+signal gateway |  |  | XC2.2 | Com_ratHvbSocAct | VCUGWsignal
Change_V3.6 | LVNSD_53A | 0x53A | 3 | Periodic | 100 | 1 | 0 | 1 |  | LIBRE_2 | Non applicable | BMP | Non applicable | 1 | 0 | 0 | 1 | Non applicable | 0b0 | Non applicable | 0b0 | Non applicable | Non applicable | Non applicable |  | LVNSD | VCU | Motorola |  |  |  |  | yes | [5 empty] | XC2 | To be defined in BC: ComVeh | Freezed
Change_V3.6 | LVNSD_53A | 0x53A | 3 | Periodic | 100 | 2 | 0 | 1 |  | LIBRE_1 | Non applicable | BMP | Non applicable | 1 | 0 | 0 | 1 | Non applicable | 0b0 | Non applicable | 0b0 | Non applicable | Non applicable | Non applicable |  | LVNSD | VCU | Motorola |  |  |  |  | yes | [5 empty] | XC2 | To be defined in BC: ComVeh | Freezed
Change_V3.6 | LVNSD_53A | 0x53A | 3 | Periodic | 100 | 3 | 5 | 6 |  | LIBRE_6 | Non applicable | BMP | Non applicable | 1 | 0 | 0 | 63 | Non applicable | 0b000000 | Non applicable | 0b000000 | Non applicable | Non applicable | Non applicable |  | LVNSD | VCU | Motorola |  |  |  |  | yes | [5 empty] | XC2 | To be defined in BC: ComVeh | Freezed
Change_V3.6 | LVNSD_53A | 0x53A | 3 | Periodic | 100 | 2 | 7 | 7 | PM4189 | LVNSD_BATT_VOLTAGE | Switch Voltage at BAT12 interface | UNM | Non applicable | 0.1 | 5.4 | 5.4 | 18 | V | 0x7E | Non applicable | 0x7E | 0x7F | Non applicable | Non applicable |  | LVNSD | VCU | Motorola |  |  |  |  | yes | [5 empty] | XC2 | Switch_uBatVltg | Freezed
Change_V3.6 | LVNSD_53A | 0x53A | 3 | Periodic | 100 | 1 | 7 | 7 | PM4188 | LVNSD_SUPPLY_NETW_VOLT | Switch Voltage at RDB interface | UNM | Non applicable | 0.1 | 5.4 | 5.4 | 18 | V | 0x7E | Non applicable | 0x7E | 0x7F | Non applicable | Non applicable |  | LVNSD | VCU | Motorola |  |  |  |  | yes | [5 empty] | XC2 | Switch_uRDB | Freezed
Change_V3.6 | LVNSD_53A | 0x53A | 3 | Periodic | 100 | 3 | 7 | 2 | PM4187 | LVNSD_THERMAL_DERATING | Temperature derating state | BMP | 00 : no derating 01 : derating level 1 request 10 : derating level 2 request 11: Reserved | 1 | 0 | 0 | 3 | Non applicable | 0b00 | Non applicable | 0b00 | Non applicable | Non applicable | 0b11 |  | LVNSD | VCU | Motorola |  |  |  |  | yes | [5 empty] | XC2 | Com_stLVNSDTDern | Freezed
| HVBAT_VCU_543 | 0x543 | 6 | Periodic | 1000 | 4 | 4 | 7 | SCH200 | HV_BATT_SOH_RES | State Of Health linked to battery internal resistance | UNM | Non applicable | 1 | 0 | 0 | 100 | % |  | 0x64 | 0x64 | 0x7F |  | 0x65-0x7D | Non applicable | HVBAT | VCUGW | Motorola |  | eCC21N,eCC21E 200,eOV24 300/400 | Battery Quality.TBOX requirement | yes |  |  |  | used+Frame gateway+Signal gateway( in 0x454) |  |  | Already implemented till VF-1 | Com_ratRHvbSoh | Freezed
| HVBAT_VCU_543 | 0x543 | 6 | Periodic | 1000 | 1 | 7 | 11 | SCH201 | HVBAT_RESTBATTENERGY | Remaining energy | UNM | Non applicable | 32 | 0 | 0 | 65440 | Wh |  | Last memorised value | Non applicable | 0x7FF |  | 0x7FE | Non applicable | HVBAT | VCUGW | Motorola |  | eCC21N,eCC21E 200,eOV24 300/400 | Battery Quality.TBOX requirement | yes |  |  |  | Used+Frame gateway |  |  | Already implemented till VF-1 | Com_egyHvbAvl_fRx | Freezed
| HVBAT_VCU_543 | 0x543 | 6 | Periodic | 1000 | 6 | 7 | 7 | SCH062 | HVBAT_SOH | Estimated SOH of pack | UNM | Non applicable | 1 | 0 | 0 | 100 | % |  | 0x64 | Non applicable | 0x7F |  | 0x65-0x7D | Non applicable | HVBAT | VCUGW | Motorola |  | eCC21N,eCC21E 200,eOV24 300/400 | Battery Quality.TBOX requirement | yes |  |  |  | used+Frame gateway+Signal gateway( in 0x454) |  |  | Already implemented till VF-1 | Com_ratHvbSoh | Freezed
| HVBAT_VCU_543 | 0x543 | 6 | Periodic | 1000 | 3 | 7 | 11 | SCH202 | HVBAT_TOTALBATTENERGY | Total energy | UNM | Non applicable | 32 | 0 | 0 | 65440 | Wh |  | Last memorised value | Non applicable | 0x7FF |  | 0x7FE | Non applicable | HVBAT | VCUGW | Motorola |  | eCC21N,eCC21E 200,eOV24 300/400 | Battery Quality.TBOX requirement | yes |  |  |  | used+Frame gateway |  |  | Already implemented till VF-1 | GW signal | VCUGWsignal
| V2_BCM_552 | 0x552 | 8 | Mixte | 1000 | 8 | 7 | 8 | P326 | COMPTEUR_RAZ_GCT | Temporal counter Reset counter | UNM | Non applicable | 1 | 0 | 0 | 253 | Non applicable | Non applicable | Non applicable | 0xFE | 0xFF | 0xFE | Non applicable |  | BCM | VCU | Motorola |  |  | JDD |  | yes |  |  | Used+Frame gateway |  |  | XF | Com_CtRstCurVehTmr | Freezed
| V2_BCM_552 | 0x552 | 8 | Mixte | 1000 | 1 | 7 | 32 | P325 | CPT_TEMPOREL | Vehicle time counter(uptime), This signal is the Vehicle time counter which is saved in the context information of a failure, to date the fault, not used | UNM | Non applicable | 0.1 | 0 | 0 | 429496729.3 | s |  | 0xFFFFFFFE | 0xFFFFFFFE | 0xFFFFFFFF | 0xFFFFFFFE | Non applicable | Non applicable | BCM | VCU,VCUGW, HVBAT,eToggle | Motorola |  | eCC21N,eCC21E 200,eOV24 300/400 |  |  | yes |  |  | Used+Frame gateway | - |  | Already implemented till VF-1 | Com_tiCurVehTmr | Freezed
| V2_BCM_552 | 0x552 | 8 | Mixte | 1000 | 5 | 7 | 24 | P015 | KILOMETRAGE | number of kilometer(kilometers travelled) If the number of kilometers exceeds 16777214 km, the next value will be '0' (the BCCM should jump the invalid value) The invalid value FFFFFFh is transmitted when the BCCM could not determined the number of kilometers ( breakdown electronical carrosery side returning the distance counting impossible) | UNM |  | 1 | 0 | 0 | 16777214 | km |  | 0 | 0x0 then copy the Last memorized value | 0xFFFFFF |  |  | Non applicable | BCM | VCUGW,VCU,INV | Motorola |  | eCC21N,eCC21E 200,eOV24 300/400 |  |  | yes |  |  | Used+Frame gateway |  |  | Already implemented till VF-1 | Com_lTotOdometer | Freezed
| LVNSD_55A | 0x55A | 7 | Mixte | 100 | 6 | 7 | 16 |  | LIBRE_16 |  | BMP | Non applicable | 1 | 0 | 0 | 65535 | Non applicable | 0b0 | Non applicable | 0b0000000000000000 | Non applicable | Non applicable | Non applicable | Non applicable | LVNSD | VCU | Motorola |  |  |  |  | yes |  |  |  | 0b1 |  | XC2 | To be defined in BC: ComVeh | Freezed
| LVNSD_55A | 0x55A | 7 | Mixte | 100 | 1 | 6 | 7 |  | LIBRE_7 |  | BMP | Non applicable | 1 | 0 | 0 | 127 | Non applicable | 0b0 | Non applicable | 0b0000000 | Non applicable | Non applicable | Non applicable | Non applicable | LVNSD | VCU | Motorola |  |  |  |  | yes | [5 empty] | XC2 | To be defined in BC: ComVeh | Freezed
| LVNSD_55A | 0x55A | 7 | Mixte | 100 | 1 | 7 | 1 | PM4258 | LID_LVNSD_SEQ_BATT | LID identifications SEQ BATT | BMP | 0: Emission of SEQ1_BATT_VOLT_MES, SEQ1_BATT_RES, SEQ2_BATT_VOLT_MES, SEQ2_BATT_RES, SEQ3_BATT_VOLT_MES, SEQ3_BATT_RES 1: Emission of SEQ4_BATT_VOLT_MES, SEQ4_BATT_RES, SEQ5_BATT_VOLT_MES, SEQ5_BATT_RES | 1 | 0 | 0 | 1 | Non applicable | 0b0 | Non applicable | 0b0 | Non applicable | Non applicable | Non applicable | Non applicable | LVNSD | VCU | Motorola |  |  |  |  | yes |  |  |  | Multiplexor |  | XC2 | Ext_stLID_55A | Freezed
| LVNSD_55A | 0x55A | 7 | Mixte | 100 | 2 | 0 | 9 | PM4195 | SEQ1_BATT_RES | resistance from 12V battery 1 | UNM | Non applicable | 0.1 | 0 | 0 | 50 | mOhm | 0x0 |  | 0x0 | 0x1FF | 0x1FE | 0x1F5-0x1FD | Non applicable | LVNSD | VCU | Motorola |  |  |  |  | yes |  |  |  | 0b0 |  | XC2 | Switch_rDiagBatt1 | Freezed
| LVNSD_55A | 0x55A | 7 | Mixte | 100 | 2 | 7 | 7 | PM4190 | SEQ1_BATT_VOLT_MES | Measure of battery voltage during a 100A sollicitation 1 | UNM | Non applicable | 0.1 | 5.4 | 5.4 | 18 | V | 0x0 |  | 0x0 | 0x7F | Non applicable | Not applicable | Non applicable | LVNSD | VCU | Motorola |  |  |  |  | yes |  |  |  | 0b0 |  | XC2 | Switch_uDiagBatt1 | Freezed
| LVNSD_55A | 0x55A | 7 | Mixte | 100 | 4 | 0 | 9 | PM4196 | SEQ2_BATT_RES | resistance from 12V battery 2 | UNM | Non applicable | 0.1 | 0 | 0 | 50 | mOhm | 0x0 |  | 0x0 | 0x1FF | 0x1FE | 0x1F5-0x1FD | Non applicable | LVNSD | VCU | Motorola |  |  |  |  | yes |  |  |  | 0b0 |  | XC2 | Switch_rDiagBatt2 | Freezed
| LVNSD_55A | 0x55A | 7 | Mixte | 100 | 4 | 7 | 7 | PM4191 | SEQ2_BATT_VOLT_MES | Measure of battery voltage during a 100A sollicitation 2 | UNM | Non applicable | 0.1 | 5.4 | 5.4 | 18 | V | 0x0 |  | 0x0 | 0x7F | Non applicable | Not applicable | Non applicable | LVNSD | VCU | Motorola |  |  |  |  | yes |  |  |  | 0b0 |  | XC2 | Switch_uDiagBatt2 | Freezed
| LVNSD_55A | 0x55A | 7 | Mixte | 100 | 6 | 0 | 9 | PM4197 | SEQ3_BATT_RES | resistance from 12V battery 3 | UNM | Non applicable | 0.1 | 0 | 0 | 50 | mOhm | 0x0 |  | 0x0 | 0x1FF | 0x1FE | 0x1F5-0x1FD | Non applicable | LVNSD | VCU | Motorola |  |  |  |  | yes |  |  |  | 0b0 |  | XC2 | Switch_rDiagBatt3 | Freezed
| LVNSD_55A | 0x55A | 7 | Mixte | 100 | 6 | 7 | 7 | PM4192 | SEQ3_BATT_VOLT_MES | Measure of battery voltage during a 100A sollicitation 3 | UNM | Non applicable | 0.1 | 5.4 | 5.4 | 18 | V | 0x0 |  | 0x0 | 0x7F | Non applicable | Not applicable | Non applicable | LVNSD | VCU | Motorola |  |  |  |  | yes |  |  |  | 0b0 |  | XC2 | Switch_uDiagBatt3 | Freezed
| LVNSD_55A | 0x55A | 7 | Mixte | 100 | 2 | 0 | 9 | PM4198 | SEQ4_BATT_RES | resistance from 12V battery 4 | UNM | Non applicable | 0.1 | 0 | 0 | 50 | mOhm | 0x0 |  | 0x0 | 0x1FF | 0x1FE | 0x1F5-0x1FD | Non applicable | LVNSD | VCU | Motorola |  |  |  |  | yes |  |  |  | 0b1 |  | XC2 | Switch_rDiagBatt4 | Freezed
| LVNSD_55A | 0x55A | 7 | Mixte | 100 | 2 | 7 | 7 | PM4193 | SEQ4_BATT_VOLT_MES | Measure of battery voltage during a 100A sollicitation 4 | UNM | Non applicable | 0.1 | 5.4 | 5.4 | 18 | V | 0x0 |  | 0x0 | 0x7F | Non applicable | Not applicable | Non applicable | LVNSD | VCU | Motorola |  |  |  |  | yes |  |  |  | 0b1 |  | XC2 | Switch_uDiagBatt4 | Freezed
| LVNSD_55A | 0x55A | 7 | Mixte | 100 | 4 | 0 | 9 | PM4199 | SEQ5_BATT_RES | resistance from 12V battery 5 | UNM | Non applicable | 0.1 | 0 | 0 | 50 | mOhm | 0x0 |  | 0x0 | 0x1FF | 0x1FE | 0x1F5-0x1FD | Non applicable | LVNSD | VCU | Motorola |  |  |  |  | yes |  |  |  | 0b1 |  | XC2 | Switch_rDiagBatt5 | Freezed
| LVNSD_55A | 0x55A | 7 | Mixte | 100 | 4 | 7 | 7 | PM4194 | SEQ5_BATT_VOLT_MES | Measure of battery voltage during a 100A sollicitation 5 | UNM | Non applicable | 0.1 | 5.4 | 5.4 | 18 | V | 0x0 |  | 0x0 | 0x7F | Non applicable | Not applicable | Non applicable | LVNSD | VCU | Motorola |  |  |  |  | yes |  |  |  | 0b1 |  | XC2 | Switch_uDiagBatt5 | Freezed
| NEW_JDD_55F | 0x55F | 1 | Event | Non applicable | 1 | 7 | 8 | P876 | DATA_ACQ_JDD_BCM_2 | Acknowledgement of reception of JDD event data | UNM | 0b00000100 : Ground link safety need, | 1 | 0 | 0 | 255 | Non applicable | Non applicable | Non applicable | Non applicable | Non applicable | Non applicable | 0b11 |  | BCM | VCU, VCUGW | Motorola |  |  | JDD |  | yes |  |  | Used+Frame gateway |  |  | XF | Com_stJDD2Answ | Freezed
| BCM_56E | 0x56E | 7 | Mixte | 100 | 1 | 0 | 1 | PM3311 | ATT_DIAG_FREIN_APPUYE | Signal indicating that the diagnosis window 'wrongly brake pushed" is reached or not | BMP | 0 : Diagnosis condition false 1 : Diagnosis condition true | 1 | 0 | 0 | 1 | Non applicable | 0b0 | Non applicable | Non applicable | Non applicable | Non applicable | Non applicable | Non applicable | BCM | VCU | Motorola |  |  |  |  | yes | [5 empty] | XC2 | Com_flgWrgBrkPush | Freezed
| BCM_56E | 0x56E | 7 | Mixte | 100 | 2 | 5 | 1 | PM3312 | ATT_DIAG_FREIN_RELACHE | Signal indicating that the diagnosis window 'wrongly brake released" is reached or not. | BMP | 0 : Diagnosis condition false 1 : Diagnosis condition true | 1 | 0 | 0 | 1 | Non applicable | 0b0 | Non applicable | Non applicable | Non applicable | Non applicable | Non applicable | Non applicable | BCM | VCU | Motorola |  |  |  |  | yes | [5 empty] | XC2 | Com_flgWrgBrkRels | Freezed
| BCM_56E | 0x56E | 7 | Mixte | 100 | 2 | 2 | 1 | PM3315 | CT_FREIN2_HS_RELACHE | Brake pedal 2 switch released disabled | BMP | 0 : No default, 1: Default | 1 | 0 | 0 | 1 | Non applicable | 0b0 | Non applicable | Non applicable | Non applicable | Non applicable | Non applicable | Non applicable | BCM | VCU | Motorola |  | EB2ADT-EB2FA EB2LTX EB2FA-MK | NA: applicable only if we are using 2017 brake archi |  | yes | [5 empty] | XC2.1 | Not required | Not required
| BCM_56E | 0x56E | 7 | Mixte | 100 | 2 | 1 | 1 | PM3316 | CT_FREIN2_HS_APPUYE | Brake pedal 2 switch push down disabled | BMP | 0 : No default, 1: Default | 1 | 0 | 0 | 1 | Non applicable | 0b0 | Non applicable | Non applicable | Non applicable | Non applicable | Non applicable | Non applicable | BCM | VCU | Motorola |  | EB2ADT-EB2FA EB2LTX EB2FA-MK | NA: applicable only if we are using 2017 brake archi |  | yes | [5 empty] | XC2.1 | Not required | Not required
| BCM_56E | 0x56E | 7 | Mixte | 100 | 2 | 4 | 1 | PM3313 | CT_FREIN1_HS_RELACHE | Brake pedal 1 switch released disabled | BMP | 0 : No default, 1: Default | 1 | 0 | 0 | 1 | Non applicable | 0b0 | Non applicable | Non applicable | Non applicable | Non applicable | Non applicable | Non applicable | BCM | VCU | Motorola |  | EB2ADT-EB2FA EB2LTX EB2FA-MK | NA: applicable only if we are using 2017 brake archi |  | yes | [5 empty] | XC2.1 | Not required | Not required
| BCM_56E | 0x56E | 7 | Mixte | 100 | 2 | 3 | 1 | PM3314 | CT_FREIN1_HS_APPUYE | Brake pedal 1 switch push down disabled | BMP | 0 : No default, 1: Default | 1 | 0 | 0 | 1 | Non applicable | 0b0 | Non applicable | Non applicable | Non applicable | Non applicable | Non applicable | Non applicable | BCM | VCU | Motorola |  | EB2ADT-EB2FA EB2LTX EB2FA-MK | NA: applicable only if we are using 2017 brake archi |  | yes | [5 empty] | XC2.1 | Not required | Not required
| BCM_56E | 0x56E | 7 | Mixte | 100 | 6 | 6 | 2 | PM4747 | ROLLER_BENCH_MODE_REQ | Request Roller Bench Mode | BMP | 0b00000010 : Final Factory need, | 1 | 0 | 0 | 3 | Non applicable | 0b0 | Non applicable | 0b00 | Non applicable | Non applicable | Non applicable | Non applicable | BCM | VCU | Motorola |  | EB2ADT-EB2FA-->NA EB2LTX EB2FA-MK-->NA | Roller bench mode |  | yes | [5 empty] | XC2 | Com_stRollrBenchMod | Freezed
| BCM_572 | 0x572 | 8 | Periodic | 100 | 2 | 4 | 1 | PM1359 | BAT_DEFAUT_I_BIN | Battery current measure system fault | BMP | 0 : not fault, 1 : fault | 1 | 0 | 0 | 1 | Non applicable | 0b0 | Non applicable | 0b0 | Non applicable | Non applicable | Non applicable | Non applicable | BCM | VCU | Motorola |  | EB2ADT-EB2FA EB2LTX EB2FA-MK | check in volt control--> whether logic is captured |  | yes | [5 empty] | XC2 | Ext_bIBattMesDft | Freezed
| BCM_572 | 0x572 | 8 | Periodic | 100 | 2 | 3 | 1 | PM1357 | BAT_DEFAUT_T_BIN | Battery temperature calcul system fault | BMP | 0 : not fault, 1 : fault | 1 | 0 | 0 | 1 | Non applicable | 0b0 | Non applicable | 0b0 | Non applicable | Non applicable | Non applicable | Non applicable | BCM | VCU | Motorola |  | EB2ADT-EB2FA EB2LTX EB2FA-MK | check in volt control--> whether logic is captured |  | yes | [5 empty] | XC2 | Ext_bDgo_tBattMes | Freezed
| BCM_572 | 0x572 | 8 | Periodic | 100 | 3 | 7 | 11 | PM1360 | BAT_U_PRED_REDEM | Restarting predicted voltage | UNM | Non applicable | 0.01 | 0 | 0 | 13 | V | 0b0 | Non applicable | 0x0 | 0x7FF | 0x7FE | 0x515-0x7FD | Non applicable | BCM | VCU | Motorola |  | EB2ADT-EB2FA EB2LTX EB2FA-MK | check in volt control--> whether logic is captured |  | yes | [5 empty] | XC2 | Ext_uBattRstrt | Freezed
| BCM_572 | 0x572 | 8 | Periodic | 100 | 5 | 7 | 8 | PM1377 | BESOINS_GEI_CDB_1 | needs group number 1 of GEI vehicle electrical system quality | BMP | 0b00000001 : low beams alone need, 0b00000010 : Main beam lights need, 0b00000100 : Blower air cabin need, 0b00001000 : FSE need, 0b00010000 : Wiping windshield need, 0b00100000 : Washing windshield need, 0b01000000 : engine fan need for air conditioner need, 0b10000000 : fatigue strength elements need | 1 | 0 | 0 | 255 | Non applicable | 0b0 | Non applicable | Non applicable | Non applicable | Non applicable | Non applicable | Non applicable | BCM | VCU | Motorola |  | EB2ADT-EB2FA EB2LTX EB2FA-MK | Volt control(Battery management) |  | yes | [5 empty] | XC2 | Ext_bfAcvConstElMgt1 | Freezed
| BCM_572 | 0x572 | 8 | Periodic | 100 | 6 | 7 | 8 | PM1378 | BESOINS_GEI_CDB_2 | needs group number 2 of GEI vehicle electrical system quality | BMP | 0b00000001 : City Park need, | 1 | 0 | 0 | 255 | Non applicable | 0b0 | Non applicable | Non applicable | Non applicable | Non applicable | Non applicable | Non applicable | BCM | VCU | Motorola |  | EB2ADT-EB2FA EB2LTX EB2FA-MK | Volt control(Battery management) |  | yes | [5 empty] | XC2 | Ext_bfAcvConstElMgt2 | Freezed
| BCM_572 | 0x572 | 8 | Periodic | 100 | 7 | 7 | 8 | PM1379 | BESOINS_GEI_CDB_3 | needs group number 3 of GEI vehicle electrical system quality | BMP | 0b00000001 : City Park need, | 1 | 0 | 0 | 255 | Non applicable | 0xFC | Non applicable | Non applicable | Non applicable | Non applicable | Non applicable | Non applicable | BCM | VCU | Motorola |  | EB2ADT-EB2FA EB2LTX EB2FA-MK | Volt control(Battery management) |  | yes | [5 empty] | XC2 | Ext_bfAcvConstElMgt3 | Freezed
| HVBAT_VCU_583 | 0x583 | 7 | Periodic | 1000 | 4 | 7 | 1 | SCH207 | HV_BATT_ALERT_BATT | Battery unmatch warning mark Inconsistent alert indicator | BMP | 0b00001000 : Need number 1, | 1 | 0 | 0 | 1 | Non applicable |  | 0 | 0b0 | Non applicable |  | Non applicable | Non applicable | HVBAT | VCUGW | Motorola |  | eCC21N,eCC21E 200,eOV24 300/400 | Battery Quality. TBOX requirement | yes |  |  |  | used+frame gateway |  |  | Already implemented till VF-1 | GW signal | VCUGWsignal
| HVBAT_VCU_583 | 0x583 | 7 | Periodic | 1000 | 4 | 1 | 1 | SCH214 | HV_BATT_ALERT_CELL_OVERVOLTAGE | Cell over-voltage warning | BMP | 0b00010000 : Need number 2, | 1 | 0 | 0 | 1 | Non applicable |  | 0 | 0b0 | Non applicable |  | Non applicable | Non applicable | HVBAT | VCUGW | Motorola |  | eCC21N,eCC21E 200,eOV24 300/400 | Battery Quality. TBOX requirement | yes |  |  |  | frame gateway |  |  | Already implemented till VF-1 | GW signal | VCUGWsignal
| HVBAT_VCU_583 | 0x583 | 7 | Periodic | 1000 | 5 | 6 | 1 | SCH217 | HV_BATT_ALERT_CELL_POOR_CONSI | HV_BATT_ALERT_CELL_POOR_CONSISTENCY Cell poor-consistency warning | BMP | 0b00100000 : Need number 3, | 1 | 0 | 0 | 1 | Non applicable |  | 0 | Non applicable | Non applicable |  | Non applicable | Non applicable | HVBAT | VCUGW | Motorola |  | eCC21N,eCC21E 200,eOV24 300/400 | Battery Quality. TBOX requirement | yes |  |  |  | frame gateway |  |  | XC2 | GW signal | VCUGWsignal
| HVBAT_VCU_583 | 0x583 | 7 | Periodic | 1000 | 4 | 0 | 1 | SCH214 | HV_BATT_ALERT_CELL_UNDERVOLTAGE | Cell under-voltage warning | BMP | 0b01000000 : Need number 4, | 1 | 0 | 0 | 1 | Non applicable |  | 0 | 0b0 | Non applicable |  | Non applicable | Non applicable | HVBAT | VCUGW | Motorola |  | eCC21N,eCC21E 200,eOV24 300/400 | Battery Quality. TBOX requirement | yes |  |  |  | frame gateway |  |  | Already implemented till VF-1 | GW signal | VCUGWsignal
| HVBAT_VCU_583 | 0x583 | 7 | Periodic | 1000 | 4 | 2 | 1 | SCH213 | HV_BATT_ALERT_HIGH_SOC | Excessively-high | BMP | 0b10000000 : Need number 5 | 1 | 0 | 0 | 1 | Non applicable |  | 0 | 0b0 | Non applicable |  | Non applicable | Non applicable | HVBAT | VCUGW | Motorola |  | eCC21N,eCC21E 200,eOV24 300/400 | Battery Quality. TBOX requirement | yes |  |  |  | frame gateway |  |  | Already implemented till VF-1 | GW signal | VCUGWsignal
| HVBAT_VCU_583 | 0x583 | 7 | Periodic | 1000 | 4 | 5 | 1 | SCH210 | HV_BATT_ALERT_HIGH_TEMP | Battery high-temperature warning (Bit 1) | BMP | 0 =Nominal II Nominal 1 =Battery high-temperature warning II Battery high-temperature warning | 1 | 0 | 0 | 1 | Non applicable |  | 0 | 0b0 | Non applicable |  | Non applicable | Non applicable | HVBAT | VCUGW | Motorola |  | eCC21N,eCC21E 200,eOV24 300/400 | Battery Quality. TBOX requirement | yes |  |  |  | frame gateway |  |  | Already implemented till VF-1 | Com_stHvBatHiTempWrn | Freezed
| HVBAT_VCU_583 | 0x583 | 7 | Periodic | 1000 | 4 | 3 | 1 | SCH212 | HV_BATT_ALERT_LOW_SOC | Low SOC warning | BMP | 0 =Nominal II Nominal 1 =Low SOC warning II Low SOC warning | 1 | 0 | 0 | 1 | Non applicable |  | 0 | 0b0 | Non applicable |  | Non applicable | Non applicable | HVBAT | VCUGW | Motorola |  | eCC21N,eCC21E 200,eOV24 300/400 | Battery Quality. TBOX requirement | yes |  |  |  | frame gateway |  |  | Already implemented till VF-1 | GW signal | VCUGWsignal
| HVBAT_VCU_583 | 0x583 | 7 | Periodic | 1000 | 5 | 5 | 1 | SCH218 | HV_BATT_ALERT_OVERCHARGE | Vehicle energy-storage device type over-charging | BMP | 0 =Nominal II Nominal 1 =Vehicle energy-storage device type over-charging II Vehicle energy-storage device type over-charging | 1 | 0 | 0 | 1 | Non applicable |  | 0 | 0b0 | Non applicable |  | Non applicable | Non applicable | HVBAT | VCUGW | Motorola |  | eCC21N,eCC21E 200,eOV24 300/400 | Battery Quality. TBOX requirement | yes |  |  |  | frame gateway |  |  | Already implemented till VF-1 | GW signal | VCUGWsignal
| HVBAT_VCU_583 | 0x583 | 7 | Periodic | 1000 | 4 | 4 | 1 | SCH211 | HV_BATT_ALERT_OVERVOLTAGE | HV Battery over-voltage warning (Bit 2) | BMP | 0 =Nominal II Nominal 1 =Vehicle energy-storage device type over-voltage warning II Vehicle energy-storage device type over-voltage warning | 1 | 0 | 0 | 1 | Non applicable |  | 0 | 0b0 | Non applicable |  | Non applicable | Non applicable | HVBAT | VCUGW | Motorola |  | eCC21N,eCC21E 200,eOV24 300/400 | Battery Quality. TBOX requirement | yes |  |  |  | frame gateway |  |  | Already implemented till VF-1 | GW signal | VCUGWsignal
| HVBAT_VCU_583 | 0x583 | 7 | Periodic | 1000 | 5 | 7 | 1 | SCH216 | HV_BATT_ALERT_SOC_JUMP | SOC jump warning | BMP | 0 =Nominal II Nominal 1 =SOC jump warning II SOC jump warning | 1 | 0 | 0 | 1 | Non applicable |  | 0 | 0b0 | Non applicable |  | Non applicable | Non applicable | HVBAT | VCUGW | Motorola |  | eCC21N,eCC21E 200,eOV24 300/400 | Battery Quality. TBOX requirement | yes |  |  |  | frame gateway |  |  | Already implemented till VF-1 | GW signal | VCUGWsignal
| HVBAT_VCU_583 | 0x583 | 7 | Periodic | 1000 | 4 | 6 | 1 | SCH209 | HV_BATT_ALERT_TEMP_DIFF | Temperature difference warning : Bit 0 | BMP | 0 =Nominal II Nominal 1 =Temperature difference warning II Temperature difference | 1 | 0 | 0 | 1 | Non applicable |  | 0 | 0b0 | Non applicable |  | Non applicable | Non applicable | HVBAT | VCUGW | Motorola |  | eCC21N,eCC21E 200,eOV24 300/400 | Battery Quality. TBOX requirement | yes |  |  |  | frame gateway |  |  | Already implemented till VF-1 | GW signal | VCUGWsignal
| HVBAT_VCU_583 | 0x583 | 7 | Periodic | 1000 | 5 | 4 | 3 | SCH208 | HV_BATT_DISCONT_CSE_OPEN | Opening without order of the contactor. (cause of battery disconnection) | BMP | 000 : Not error 001 : Crash 010 : Tension of the supply source too weak 011 : Tension of the supply source too important 100 : Battery's temperature too important 101 : interlock line open 110 : e-Service plug disconnected 111 : Not valid | 1 | 0 | 0 | 7 | Non applicable |  | 0 | 0b000 | 0b111 |  | Non applicable | Non applicable | HVBAT | VCUGW | Motorola |  | eCC21N,eCC21E 200,eOV24 300/400 | Battery Quality. TBOX requirement | yes |  |  |  | frame gateway |  |  | Already implemented till VF-1 | Com_stHvbDiscnctReas | Freezed
| HVBAT_VCU_583 | 0x583 | 7 | Periodic | 1000 | 1 | 7 | 8 | SCH206 | HV_BATT_NB_PROBE_TEMP_MAX | Maximum module temperature unit number | UNM | Non applicable | 1 | 1 | 1 | 250 | Non applicable |  | 0xFF | 0xFF | 0xFF |  | 0xFA-0xFE | Non applicable | HVBAT | VCUGW | Motorola |  | eCC21N,eCC21E 200,eOV24 300/400 | Battery Quality. TBOX requirement | yes |  |  |  | frame gateway |  | protected | XC2 | GW signal | VCUGWsignal
| HVBAT_VCU_583 | 0x583 | 7 | Periodic | 1000 | 2 | 7 | 8 | SCH205 | HV_BATT_NB_PROBE_TEMP_MIN | Minimum module temperature unit number | UNM | Non applicable | 1 | 1 | 1 | 250 | Non applicable |  | 0xFF | 0xFF | 0xFF |  | 0xFA-0xFE | Non applicable | HVBAT | VCUGW | Motorola |  | eCC21N,eCC21E 200,eOV24 300/400 | Battery Quality. TBOX requirement | yes |  |  |  | frame gateway |  |  | XC2 | GW signal | VCUGWsignal
| HVBAT_VCU_583 | 0x583 | 7 | Periodic | 1000 | 6 | 7 | 8 | SCH219 | HV_BATT_PROB_TEMP_NUMBER | Number of temperature probe in the traction battery | UNM | Non applicable | 1 | 0 | 0 | 250 | Non applicable |  | 0 | 0x0 | 0xFF |  | 0xFB-0xFD | Non applicable | HVBAT | VCUGW | Motorola |  | eCC21N,eCC21E 200,eOV24 300/400 | Battery Quality. TBOX requirement | yes |  |  |  | frame gateway |  |  | Already implemented till VF-1 | GW signal | VCUGWsignal
| HVBAT_VCU_583 | 0x583 | 7 | Periodic | 1000 | 7 | 7 | 8 | SCH220 | HV_BATT_PROB_VOLT_NUMBER | Number of voltage probe in the traction battery | UNM | Non applicable | 1 | 0 | 0 | 250 | Non applicable |  | 0 | 0x0 | 0xFF |  | 0xFB-0xFD | Non applicable | HVBAT | VCUGW | Motorola |  | eCC21N,eCC21E 200,eOV24 300/400 | Battery Quality. TBOX requirement | yes |  |  |  | frame gateway |  |  | Already implemented till VF-1 | GW signal | VCUGWsignal
| HVBAT_VCU_583 | 0x583 | 7 | Periodic | 1000 | 3 | 7 | 8 | SCH221 | HV_BATT_TEMP_MIN | HV Battery Min Temperature | UNM | Non applicable | 1 | -40 | -40 | 210 | Degree C |  | -40 (last memorized value) | 0xFF | 0xFF |  | 0xFB-0xFE | Non applicable | HVBAT | VCUGW | Motorola |  | eCC21N,eCC21E 200,eOV24 300/400 | Battery Quality. TBOX requirement | yes |  |  |  | frame gateway |  |  | XC2 | Com_tHvbMinT | Freezed
| RES_DIAG_ON_CAN_58Fh | 0x58F | 8 | Event | Non applicable | 1 | 7 | 64 | SCM023 | DATA_DIAG_RES | Diagnostic response frame | Non applicable | Non applicable | 1 | 0 | 0 | 18446744073709551615 | Non applicable |  | Non applicable | Non applicable | Non applicable |  |  | Non applicable | DCDC_OBC | VCUGW,DIAG TOOL,eBCCMGW | Motorola |  | eCC21N,eCC21E 200,eOV24 300/400 | TBOX requirement | yes |  |  |  | Frame gateway |  | Used for creep function | Already implemented till VF-1 | GW signal | VCUGWsignal
| REQ_DIAG_ON_CAN_590h | 0x590 | 8 | Event | Non applicable | 1 | 7 | 64 |  | DATA_DIAG_REQ | Diagnostic request frame | Non applicable | Non applicable | 1 | 0 | 0 | 18446744073709551615 | Non applicable |  | 0 | Non applicable | Non applicable |  | Non applicable | Non applicable | DIAG_TOOL | VCUGW,DCDC_OBC | Motorola |  | eCC21N,eCC21E 200,eOV24 300/400 | Diagnostics+ Tbox requirement |  | yes |  |  | Frame gateway |  |  | Already implemented till VF-1 | GW signal | VCUGWsignal
| IS_DAT6_BSI_592h | 0x592 | 8 | Periodic | 100 | 6 | 1 | 2 | P420 | CALIBRE_IBATT | Battery current's measurement caliber | BMP | 00 : [-1A ; +1A] 01 : [-200A ; +200A] 10 : [-1500A ; +1500A] 11 : Invalid | 1 | 0 | 0 | 3 | Non applicable |  | Non applicable | NA | 0b11 |  |  | Non applicable | BCM | VCU | Motorola |  | eCC21N,eCC21E 200,eOV24 300/400 |  |  | yes |  |  | Non applicable | Multiplexor |  | VF | Com_stIBattEBS | Adapter
| IS_DAT6_BSI_592h | 0x592 | 8 | Periodic | 100 | 6 | 3 | 1 | PM1952 | DMD_RESET_DSGI | Indirect TPM reset request | BMP | 0 : no reset asked, 1 : Reset asked | 1 | 0 | 0 | 1 | Non applicable | 0 | Non applicable | 0b0 | Non applicable | Non applicable | Non applicable | Non applicable | BCM | VCU | Motorola |  |  |  |  | yes |  |  | Non applicable |  |  | XC2 | Com_flgRstTripReq | Freezed
| IS_DAT6_BSI_592h | 0x592 | 8 | Periodic | 100 | 1 | 7 | 8 | P272 | ETAT_CHARGE_BATTERIE | Battery state of charge | UNM | Non applicable | 1 | 0 | 0 | 100 | % |  | 100 | 0xFE | 0xFF |  | 0x65-0xFD |  | BCM | VCU | Motorola |  | eCC21N,eCC21E 200,eOV24 300/400 |  |  | yes |  |  | Non applicable |  |  | Not required | Not required | Not required
| IS_DAT6_BSI_592h | 0x592 | 8 | Periodic | 100 | 7 | 7 | 16 | P421 | IBATT1 | Battery current | UNM | Non applicable | 0.001 | -1 | -1 | 1 | A |  | Non applicable | 0xFFFE | 0xFFFF |  | 0x07D1-0xFFFD | Non applicable | BCM | VCU | Motorola |  | eCC21N,eCC21E 200,eOV24 300/400 |  |  | yes |  |  | Non applicable | 0x0 |  | XC2 | Com_iBattEBS1Rx | Adapter
| IS_DAT6_BSI_592h | 0x592 | 8 | Periodic | 100 | 7 | 7 | 16 | P421 | IBATT2 | Battery current | UNM | Non applicable | 0.01 | -200 | -200 | 200 | A |  | Non applicable | 0xFFFE | 0xFFFF |  | 0x9C41-0xFFFD | Non applicable | BCM | VCU | Motorola |  | eCC21N,eCC21E 200,eOV24 300/400 |  |  | yes |  |  | Non applicable | 0x1 |  | XC2 | Com_iBattEBS2Rx | Adapter
| IS_DAT6_BSI_592h | 0x592 | 8 | Periodic | 100 | 7 | 7 | 16 | P421 | IBATT3 | Battery current | UNM | Non applicable | 0.1 | -1500 | -1500 | 1500 | A |  | Non applicable | 0xFFFE | 0xFFFF |  | 0x7531-0xFFFD | Non applicable | BCM | VCU | Motorola |  | eCC21N,eCC21E 200,eOV24 300/400 |  |  | yes |  |  | Non applicable | 0x2 |  | XC2 | Com_iBattEBS3Rx | Adapter
| IS_DAT6_BSI_592h | 0x592 | 8 | Periodic | 100 | 2 | 7 | 8 | P273 | TEMP_BATT | Battery temperature | UNM | Non applicable | 0.5 | -30 | -30 | 85 | Degree C |  | Non applicable | 0xFE | 0xFF |  | 0xE7-0xFD | Non applicable | BCM | VCU | Motorola |  | eCC21N,eCC21E 200,eOV24 300/400 |  |  | yes |  |  | Non applicable |  |  | Already implemented till VF-1 | Com_tLvBatt | Freezed
| IS_DAT6_BSI_592h | 0x592 | 8 | Periodic | 100 | 4 | 4 | 11 |  | U_BATT_BECB | BECB battery voltage | UNM | Non applicable | 0.01 | 5 | 5 | 18 | V |  | 18 | 0x7FE | 0x7FF |  | 0x515-0x7FD | Non applicable | BCM | VCU | Motorola |  | eCC21N,eCC21E 200,eOV24 300/400 | BECB Gen4 |  | yes |  |  | Non applicable |  | BECB gen 4 | XC2 | Ext_uBattClc | Freezed
| HVBAT_595h | 0x595 | 8 | Periodic | 1000 | 6 | 3 | 4 |  | HVBAT_CHKSUM_595 | Checksum of frame 0x595 | UNM | Non applicable | 1 | 0 | 0 | 15 | Non applicable | Non applicable | Non applicable | Non applicable | Non applicable |  | Non applicable | 0x3 | HVBAT | VCU,VCUGW,eBCCM,eBCM | Motorola |  | eCC21N,eCC21E 200 |  | yes |  |  |  | used+Frame gateway |  |  | XF-1 | To be defined in BC: ComVeh | Freezed
| HVBAT_595h | 0x595 | 8 | Periodic | 1000 | 8 | 3 | 4 |  | HVBAT_PROCESS_COUNTER_595 | Process counter of frame 0x595 | UNM | Non applicable | 1 | 0 | 0 | 15 | Non applicable | Non applicable | 0 | Non applicable | Non applicable |  | Non applicable | Non applicable | HVBAT | VCU,VCUGW,eBCCM,eBCM | Motorola |  | eCC21N,eCC21E 200 |  | yes |  |  |  | used+Frame gateway |  |  | XF-1 | To be defined in BC: ComVeh | Freezed
| HVBAT_595h | 0x595 | 8 | Periodic | 1000 | 1 | 7 | 2 | SCH224 | HVBAT_TEMP_WARNING | High voltage battery temperature warning | BMP | 00: Reserved 01: No temperature warning 10: Temperature warning 11: Reserved | 1 | 0 | 0 | 3 | Non applicable |  | 0b01 | Non applicable | Non applicable |  | 0b00, 0b11 | Non applicable | HVBAT | VCUGW,eBCCM | Motorola |  | eCC21N,eCC21E 200,eOV24 300/400 |  | yes |  |  |  | used+Frame gateway |  |  | XC1 | Com_stHvbTWarn | Freezed
| HVBAT_595h | 0x595 | 8 | Periodic | 1000 | 7 | 7 | 11 | SCH066 | HVBAT_TIME_TO_CHRG_100 | Time Needs to charge 100% of HV battery | UNM | Non applicable | 1 | 0 | 0 | 1200 | min |  | 0 | Non applicable | 0x7FF |  | 0x4B1-0x7FE | Non applicable | HVBAT | VCUGW,eBCCM | Motorola |  | eCC21N,eCC21E 200,eOV24 300/400 |  | yes |  |  |  | used+Frame gateway |  |  | XF-2 | GW signal | VCUGWsignal
| HVBAT_595h | 0x595 | 8 | Periodic | 1000 | 2 | 7 | 8 | SCH063 | HVBAT_TIME_TO_CHRG_20 | Time Needs to charge 20% of HV battery | UNM | Non applicable | 1 | 0 | 0 | 240 | min | 0 |  |  | 0xFF |  | 0xF1-0xFE |  | HVBAT | VCUGW,VCU,eBCCM,eBCM | Motorola |  | eOV24 300/400 |  | yes |  |  |  | used+Frame gateway |  |  | XF-2 | GW signal | VCUGWsignal
| HVBAT_595h | 0x595 | 8 | Periodic | 1000 | 3 | 7 | 9 | SCH064 | HVBAT_TIME_TO_CHRG_40 | Time Needs to charge 40% of HV battery | UNM | Non applicable | 1 | 0 | 0 | 360 | min | 0 |  |  | 0x1FF |  | 0x169 - 0x1FE |  | HVBAT | VCUGW,VCU,eBCCM,eBCM | Motorola |  | eOV24 300/400 |  | yes |  |  |  | used+Frame gateway |  |  | XF-2 | GW signal | VCUGWsignal
| HVBAT_595h | 0x595 | 8 | Periodic | 1000 | 5 | 7 | 11 | SCH065 | HVBAT_TIME_TO_CHRG_80 | Time Needs to charge 80% of HV battery | UNM | Non applicable | 1 | 0 | 0 | 1200 | min |  | 0 | Non applicable | 0x7FF |  | 0x4B1-0x7FE | Non applicable | HVBAT | VCUGW,eBCCM | Motorola |  | eCC21N,eCC21E 200,eOV24 300/400 |  | yes |  |  |  | used+Frame gateway |  |  | XF-2 | Com_tiHvbChrgnHalfRx | Freezed
| HVBAT_5A5 | 0x5A5 | 8 | Event | Non applicable | 2 | 7 | 3 | SCH068 | HVBAT_PRECHARGE_FAILURE_COUNT | No. of continuous failed precharge counts | UNM | Non applicable | 1 | 0 | 0 | 4 | Non applicable |  | 0 |  | 0x7 |  | 0x5, 0x6 |  | HVBAT | VCU | Motorola |  | eCC21N,eCC21E 200,eOV24 300/400 |  | yes |  |  |  | Non applicable |  |  | Not required | Not required | Not required
| HVBAT_5A5 | 0x5A5 | 8 | Event | Non applicable | 1 | 7 | 3 | SCH067 | HVBAT_PRECHRG_STS | Precharging status | BMP | 000: No Request ,No action 001: Request , precharge Failed 010: Request . Precharge in progress 011: Request , Precharge success 100: Precharge Completed 101: Precharge reattempt timeoff process | 1 | 0 | 0 | 7 | Non applicable |  | 0 | Non applicable | Non applicable |  | Non applicable | Non applicable | HVBAT | VCU | Motorola |  | eCC21N,eCC21E 200,eOV24 300/400 |  | yes |  |  |  | Non applicable |  |  | Not required | Not required | Not required
| INV_5A7 | 0x5A7 | 8 | Periodic | 1000 | 1 | 7 | 1 | SCM047 | INV_ALERT_TEMP | Temperature warninig on the inverter of the front electrial machine | BMP | 0: Normal 1: Temperature warning | 1 | 0 | 0 | 1 | Non applicable |  | 0b0 | Non applicable | Non applicable |  | Non applicable | Non applicable | INV | VCUGW, BCM | Motorola |  | eCC21E 200,eOV24 300/400 | TBOX requirement | yes |  |  |  | signal gateway |  |  | XF-2 | GW signal | VCUGWsignal
| INV_5A7 | 0x5A7 | 8 | Periodic | 1000 | 1 | 6 | 1 | SCM048 | INV_OVERTEMP_FAILURE | Overtemp on the inverter of the front electrial machine (bit 17 2/2) | BMP | 0: Normal 1: Temperature warning | 1 | 0 | 0 | 1 | Non applicable |  | 0b0 | Non applicable | Non applicable |  | Non applicable | Non applicable | INV | VCUGW, BCM | Motorola |  | eCC21E 200,eOV24 300/400 | TBOX requirement | yes |  |  |  | signal gateway |  |  | XC1 | Com_stIvtrOverTFailr | Freezed
| EPT_REP_DIAG_ON_CAN_5AA | 0x5AA | 8 | Event | Non applicable | 1 | 7 | 64 | SCH179 | DATA_DIAG_RES | Diagnostic response frame | Non applicable | Non applicable | 1 | 0 | 0 | 18446744073709551615 | Non applicable |  | 0 |  | Non applicable |  | Non applicable |  | PLU | VCUGW,DIAG TOOL | Motorola |  | eCC21E 200,eOV24 300/400 | diagnostics | yes |  |  |  | Frame gateway |  |  | Already implemented till VF-1 | GW signal | VCUGWsignal
| NEW_JDD_OBC_DCDC_5B1 | 0x5B1 | 8 | Event | Non applicable | 2 | 7 | 24 |  | CODES_DEFAUT | Fault codes | Non applicable | LID=0X01 | 1 | 0 | 0 | 16777215 | Non applicable |  | 0 | Non applicable | Non applicable |  |  | Non applicable | DCDC_OBC | VCUGW | Motorola |  | eCC21E 200,eOV24 300/400 | JDD | yes |  |  |  | Frame gateway | 0x1 |  | XF-2 | GW signal | VCUGWsignal
| NEW_JDD_OBC_DCDC_5B1 | 0x5B1 | 8 | Event | Non applicable | 1 | 3 | 1 |  | ETAT_DTC | Default state | BMP | 0 =Passage de defaut PERMANENT a defaut FUGITIF (non detection d'une defaillance auparavant confir II Transition from Permanent fault to transitory fault 1 =Passage du defaut a PERMANENT II Fault considered as permanent | 1 | 0 | 0 | 1 | Non applicable |  |  | Non applicable | Non applicable |  |  | Non applicable | DCDC_OBC | VCUGW | Motorola |  | eCC21E 200,eOV24 300/400 | JDD | yes |  |  |  | Frame gateway |  |  | XF-2 | GW signal | VCUGWsignal
| NEW_JDD_OBC_DCDC_5B1 | 0x5B1 | 8 | Event | Non applicable | 2 | 7 | 24 |  | KILOMETRAGE_JDD | kilometrage | UNM | LID=0X02 | 1 | 0 | 0 | 16777214 | km |  |  | Non applicable | 0xFFFFFF |  |  | Non applicable | DCDC_OBC | VCUGW | Motorola |  | eCC21E 200,eOV24 300/400 | JDD | yes |  |  |  | Frame gateway | 0x2 |  | XF | GW signal | VCUGWsignal
| NEW_JDD_OBC_DCDC_5B1 | 0x5B1 | 8 | Event | Non applicable | 1 | 7 | 2 |  | NOMBRE_TRAMES | Number of fault event frames. See JDD diagnosis TS | BMP | 0 =Reserve II Reserved 1 =1 trame II 1 frame 2 =2 trames II 2 frames 3 =3 trames II 3 frames | 1 | 0 | 0 | 3 | Non applicable |  | 0b10 | 0b10 | Non applicable |  | 0b00 | Non applicable | DCDC_OBC | VCUGW | Motorola |  | eCC21E 200,eOV24 300/400 | JDD | yes |  |  |  | Frame gateway |  |  | XF-2 | GW signal | VCUGWsignal
| NEW_JDD_OBC_DCDC_5B1 | 0x5B1 | 8 | Event | Non applicable | 1 | 5 | 2 |  | NUMERO_TRAME | Number of the fault event frames being transmitted. See JDD diagnosis TS. | BMP | 0 =Reserve II Reserved 1 =Premiere trame II First frame 2 =Seconde trame II Second frame 3 =Troisieme trame II Third frame | 1 | 0 | 0 | 3 | Non applicable |  | Not applicable | Non applicable | Non applicable |  | 0b00 | Non applicable | DCDC_OBC | VCUGW | Motorola |  | eCC21E 200,eOV24 300/400 | JDD | yes |  |  |  | Frame gateway | Multiplexor |  | XF-2 | GW signal | VCUGWsignal
| NEW_JDD_OBC_DCDC_5B1 | 0x5B1 | 8 | Event | Non applicable | 5 | 7 | 32 |  | REFERENCE_HORAIRE | Vehicle time counter | UNM | LID=0X01 | 0.1 | 0 | 0 | 429496729.3 | s |  | 0xFFFFFFFE | 0xFFFFFFFE | 0xFFFFFFFF |  |  | Non applicable | DCDC_OBC | VCUGW | Motorola |  | eCC21E 200,eOV24 300/400 | JDD | yes |  |  |  | Frame gateway | 0x1 |  | XF-2 | GW signal | VCUGWsignal
| NEW_JDD_OBC_DCDC_5B1 | 0x5B1 | 8 | Event | Non applicable | 5 | 7 | 24 |  | SITUATION_VIE_JDD | JDD life status | non applicable | LID=0X02 | 1 | 0 | 0 | 16777215 | Non applicable |  | Non applicable | Non applicable | Non applicable |  |  | Non applicable | DCDC_OBC | VCUGW | Motorola |  | eCC21E 200,eOV24 300/400 | JDD | yes |  |  |  | Frame gateway | 0x2 |  | XF | GW signal | VCUGWsignal
| NEW_JDD_OBC_DCDC_5B1 | 0x5B1 | 8 | Event | Non applicable | 1 | 1 | 2 |  | TYPE_MESSAGE | Kind of message | BMP | 0 =Calculateur reconduit AEE2004 II 2004EEA ECU 1 =Calculateur repondant a l'AEE2010 II 2010EEA ECU 2 =Calculateur repondant a DEH2020 II DEH2020 ECU | 1 | 0 | 0 | 3 | Non applicable |  | 0 | Non applicable | Non applicable |  | 0b11 | Non applicable | DCDC_OBC | VCUGW | Motorola |  | eCC21E 200,eOV24 300/400 | JDD | yes |  |  |  | Frame gateway |  |  | XF-2 | GW signal | VCUGWsignal
| CONTEXTE_1_5B2 | 0x5B2 | 8 | Periodic | 1000 | 3 | 7 | 8 | P146 | TEMP_AIR_EXT | Outside air temperature | UNM | Non applicable | 0.5 | -40 | -40 | 85 | Degree C |  | 0xFC |  | 0XFF, 0xFE | 0xFD | 0xFB |  | BCM | VCU | Motorola |  | eCC21E 200,eOV24 300/400 | hvac- ambient gemperature |  | yes |  |  | Non applicable |  | hvac | XF-2 | EnvT_t | Freezed
| HVBAT_THERMAL_5B5 | 0x5B5 | 8 | Periodic | 100 | 8 | 7 | 4 |  | HVBAT_CHKSUM_5B5 | Checksum of frame 0x5B5 | UNM | Non applicable | 1 | 0 | 0 | 15 | Non applicable | Non applicable | Non applicable | Non applicable | Non applicable |  | Non applicable | 0x5 | HVBAT | VCU | Motorola |  | eCC21N,eCC21E 200 |  | yes |  |  |  | Non applicable |  |  | XF-1 | To be defined in BC: ComVeh | Freezed
| HVBAT_THERMAL_5B5 | 0x5B5 | 8 | Periodic | 100 | 1 | 7 | 1 | SCH071 | HVBAT_COOLANT_ALARM | HVBAT coolant level (If applicable) | BMP | 0: No alarm 1:Alarm on low level | 1 | 0 | 0 | 1 | Non applicable |  | 0 |  | Non applicable | 0 | Non applicable |  | HVBAT | VCU | Motorola | Add One more for coolant temperature , LOW and High warning/alarm | eOV24 300/400 |  | yes |  |  |  | Non applicable |  |  | XF-1 | Com_bHvbCooltLvl | Freezed
| HVBAT_THERMAL_5B5 | 0x5B5 | 8 | Periodic | 100 | 2 | 7 | 9 |  | HVBAT_COOLANT_TEMP | Battery coolant temperature | UNM | Non applicable | 0.5 | -40 | -40 | 125 | Degree C |  | -40 |  | 0x1FF |  | 0x14B-0x1FE |  | HVBAT | VCU | Motorola |  | eOV24 300/400 |  | yes |  |  |  | Non applicable |  |  | XF-2 | Com_tHvbCoolt | Freezed
| HVBAT_THERMAL_5B5 | 0x5B5 | 8 | Periodic | 100 | 1 | 6 | 2 | SCH072 | HVBAT_COOLANT_TEMP_WARNING | HVBAT coolant temperature warning | BMP | 00: No coolant temperature warning 01: Coolant temperature warning (too high) 10: Coolant temperature warning (too low) 11: Invaild | 1 | 0 | 0 | 3 | Non applicable |  | 0 |  | 0b11 | 0 | Non applicable |  | HVBAT | VCU | Motorola |  | eOV24 300/400 |  | yes |  |  |  | Non applicable |  |  | XF-1 | Com_stHvbTCoolt | Freezed
| HVBAT_THERMAL_5B5 | 0x5B5 | 8 | Periodic | 100 | 1 | 4 | 1 | SCH073 | HVBAT_COOLING_STS | Info about cooling system inside HVBAT (If applicable) | BMP | 0: Cooling System OFF 1:Cooling System ON | 1 | 0 | 0 | 1 | Non applicable |  | 0 |  | Non applicable | 1 | Non applicable |  | HVBAT | VCU | Motorola |  | eOV24 300/400 |  | yes |  |  |  | Non applicable |  |  | XF-2 | Com_stHvbCoolgSys | Freezed
| HVBAT_THERMAL_5B5 | 0x5B5 | 8 | Periodic | 100 | 1 | 1 | 2 | SCH075 | HVBAT_HEATER_RELAY_STS | Battery Heater relay status | BMP | 00:Relay open 01:Relay close 10:Stuck Open 11:Stuck Close | 1 | 0 | 0 | 3 | Non applicable |  | 0 |  | Non applicable |  | Non applicable |  | HVBAT | VCU | Motorola |  | eOV24 300/400 |  | yes |  |  |  | Non applicable |  |  | XF-2 | Com_stHvbHeatrRly | Freezed
| HVBAT_THERMAL_5B5 | 0x5B5 | 8 | Periodic | 100 | 1 | 3 | 2 | SCH074 | HVBAT_PREHEAT_STATUS | Preheat status of battery | BMP | 00- Not Initiated 01.-In progress 10-Completed 11-Forbidden | 1 | 0 | 0 | 3 | Non applicable |  | 0 |  | Non applicable |  | Non applicable |  | HVBAT | VCU | Motorola |  | eOV24 300/400 |  | yes |  |  |  | Non applicable |  |  | XF-2 | Com_stHvbPreHeat | Freezed
| HVBAT_THERMAL_5B5 | 0x5B5 | 8 | Periodic | 100 | 8 | 3 | 4 |  | HVBAT_PROCESS_COUNTER_5B5 | Process counter of frame 0x5B5 | UNM | Non applicable | 1 | 0 | 0 | 15 | Non applicable | Non applicable | 0 | Non applicable | Non applicable |  | Non applicable | Non applicable | HVBAT | VCU | Motorola |  | eCC21N,eCC21E 200 |  | yes |  |  |  | Non applicable |  |  | XF-1 | To be defined in BC: ComVeh | Freezed
| HVBAT_THERMAL_5B5 | 0x5B5 | 8 | Periodic | 100 | 3 | 6 | 3 |  | HVBAT_THERMAL_CONTROL | HVBAT request for Heating/Cooling for thermal control | BMP | 000: Cooling ON 001: Cooling OFF 010: Heating ON 011: Heating OFF 100: Not requested 101: Reserved 110: Reserved 111: Reserved | 1 | 0 | 0 | 7 | Non applicable |  |  |  | Non applicable |  | Non applicable |  | HVBAT | VCU | Motorola |  | eOV24 300/400 |  | yes |  |  |  | Non applicable |  |  | XF-2 | Com_stHvbThermCtrl | Freezed
| HVBAT_THERMAL_5B5 | 0x5B5 | 8 | Periodic | 100 | 7 | 7 | 2 |  | HVBAT_THERMAL_RUNAWAY | Battery module thermal runaway alert | BMP | 00- Not detected 01-Detetected 10: Reserved 11: Invalid | 1 | 0 | 0 | 3 | Non applicable |  | 0 | Non applicable | 0b11 |  | 0b10 | Non applicable | HVBAT | VCU,VCUGW | Motorola | (used for critical condition when the battery is old and is going to blast, can be converged to hvbat_temperature_warning) | eCC21N,eCC21E 200,eOV24 300/400 | Thermal runaway | yes |  |  |  | used+signal gateway |  |  | VF | Com_stAlrtThermRunAwy | Adapter
| HVBAT_THERMAL_5B5 | 0x5B5 | 8 | Periodic | 100 | 7 | 3 | 4 |  | HVBAT_THERMAL_RUNWAY_MODULE_ID | Thermal runaway module ID | BMP | 0000- No module with thermal run away xxx1- Module 1 xx1x-Module 2 x1xx-Module 3 1xxx-Module 4 Others : Reserved | 1 | 0 | 0 | 15 | Non applicable |  | 0 | Non applicable | Non applicable |  | Non applicable | Non applicable | HVBAT | VCU | Motorola |  | eCC21N,eCC21E 200,eOV24 300/400 | Thermal runaway | yes |  |  |  | Non applicable |  |  | Not required | Not required | Not required
| INV_IMMO_5C7 | 0x5C7 | 8 | Event | Non applicable | 1 | 7 | 1 | SCM010 | INV_IMMO_AUTH | Immo Authentication status | BMP | 0:Immo authentication succesful 1: Immo authentication failed | 1 | 0 | 0 | 1 | Non applicable |  | 0b0 | Non applicable | Non applicable |  | Non applicable | Non applicable | INV | VCU | Motorola |  | eCC21N,eCC21E 200,eOV24 300/400 | Immobilizer function,Validation frame | yes |  |  |  | Non applicable |  |  | Already implemented till VF-1 | Com_stImobLock | Freezed
| EPT_REQ_DIAG_ON_CAN_5CA | 0x5CA | 8 | Event | Non applicable | 1 | 7 | 64 |  | DATA_DIAG_REQ | Diagnostic request frame | Non applicable | Non applicable | 1 | 0 | 0 | 18446744073709551615 | Non applicable | 0 |  |  | Non applicable |  | Non applicable |  | DIAG_TOOL | VCUGW,PLU | Motorola |  | eCC21E 200,eOV24 300/400 | Diagnostics |  | yes |  |  | Frame gateway |  |  | Already implemented till VF-1 | GW signal | VCUGWsignal
| CLUSTER_5E7 | 0x5E7 | 8 | Mixte | 1000 | 2 | 4 | 1 |  | CRU_AEE_RESET | Average energy effeciency reset request | BMP | 0: No Reset Request 1: Reset Request | 1 | 0 | 0 | 1 | Non applicable | Non applicable | 0 | Non applicable | Non applicable | Non applicable | Non applicable | Non applicable | CLUSTER | VCU | Motorola |  |  | Average energy effeciency |  | yes | [5 empty] | XC2 | Com_flgRstTripAvrgAEE | Adapter
| CLUSTER_5E7 | 0x5E7 | 8 | Mixte | 1000 | 2 | 3 | 1 |  | RESET_AEE_TRIP_A | AEE reset request for Trip A | BMP | 0:No reset 1:Reset | 1 | 0 | 0 | 1 | Non applicable | 0 | Non applicable | Non applicable | non applicable |  |  | Non applicable | CLUSTER | VCU | Motorola |  | eCC21N,eCC21E 200,eOV24 300/400 | Trip AFE |  | yes |  |  | Non applicable |  |  | XC1 | Com_flgRstTripAEE_A | Adapter
| CLUSTER_5E7 | 0x5E7 | 8 | Mixte | 1000 | 2 | 2 | 1 |  | RESET_AEE_TRIP_B | AEE reset request for Trip B | BMP | 0:No reset 1:Reset | 1 | 0 | 0 | 1 | Non applicable | 0 | Non applicable | Non applicable | non applicable |  |  | Non applicable | CLUSTER | VCU | Motorola |  | eCC21N,eCC21E 200,eOV24 300/400 | Trip AFE |  | yes |  |  | Non applicable |  |  | XC1 | Com_flgRstTripAEE_B | Adapter
| BCM_612 | 0x612 | 8 | Periodic | 100 | 8 | 4 | 3 | P705 | CONFIG_VHL | Vehicle configuration state | BMP | 000 : Fitting 001 : Plant 010 : Check 011 : Storage / Transport 100 : Client 101 : APV 110 : Show room 111 : Invalid | 1 | 0 | 0 | 7 | Non applicable |  |  | 0b100 | 0b111 |  | Non applicable | Non applicable | BCM | VCU | Motorola |  | eCC21E 200,eOV24 300/400 |  |  | yes |  |  | Non applicable |  |  | XF | Com_stVEHCFG | Freezed
| HVBAT_615h | 0x615 | 8 | Periodic | 1000 | 1 | 7 | 8 |  | BIN_Organ_Nature_1 | Category | ASCII | Non applicable | 1 | 0 | 0 | 255 | Non applicable | 255 | Non applicable | Non applicable | Non applicable |  | Non applicable | Non applicable | HVBAT | VCU | Motorola |  |  |  | yes | [6 empty] | XC1 | Com_nrBattIdOrganNature1 | Freezed
| HVBAT_615h | 0x615 | 8 | Periodic | 1000 | 2 | 7 | 8 |  | BIN_Organ_Nature_2 | Category | ASCII | Non applicable | 1 | 0 | 0 | 255 | Non applicable | 255 | Non applicable | Non applicable | Non applicable |  | Non applicable | Non applicable | HVBAT | VCU | Motorola |  |  |  | yes | [6 empty] | XC1 | Com_nrBattIdOrganNature2 | Freezed
| HVBAT_615h | 0x615 | 8 | Periodic | 1000 | 3 | 7 | 8 |  | BIN_Organ_Reference_1 | Unit code | ASCII | Non applicable | 1 | 0 | 0 | 255 | Non applicable | 255 | Non applicable | Non applicable | Non applicable |  | Non applicable | Non applicable | HVBAT | VCU | Motorola |  |  |  | yes | [6 empty] | XC1 | Com_nrBattIdOrganRef1 | Freezed
| HVBAT_615h | 0x615 | 8 | Periodic | 1000 | 4 | 7 | 8 |  | BIN_Organ_Reference_2 | Unit code | ASCII | Non applicable | 1 | 0 | 0 | 255 | Non applicable | 255 | Non applicable | Non applicable | Non applicable |  | Non applicable | Non applicable | HVBAT | VCU | Motorola |  |  |  | yes | [6 empty] | XC1 | Com_nrBattIdOrganRef2 | Freezed
| HVBAT_615h | 0x615 | 8 | Periodic | 1000 | 5 | 7 | 8 |  | BIN_Organ_Reference_3 | Unit code | ASCII | Non applicable | 1 | 0 | 0 | 255 | Non applicable | 255 | Non applicable | Non applicable | Non applicable |  | Non applicable | Non applicable | HVBAT | VCU | Motorola |  |  |  | yes | [6 empty] | XC1 | Com_nrBattIdOrganRef3 | Freezed
| HVBAT_615h | 0x615 | 8 | Periodic | 1000 | 6 | 7 | 8 |  | BIN_Organ_Reference_4 | Unit code | ASCII | Non applicable | 1 | 0 | 0 | 255 | Non applicable | 255 | Non applicable | Non applicable | Non applicable |  | Non applicable | Non applicable | HVBAT | VCU | Motorola |  |  |  | yes | [6 empty] | XC1 | Com_nrBattIdOrganRef4 | Freezed
| HVBAT_615h | 0x615 | 8 | Periodic | 1000 | 7 | 7 | 2 |  | HVBAT_BIN_MISMATCH | Battery identification mismatch indication | BMP | 00: No error 01: Mismatch error 10: Invalid 11: In progress | 1 | 0 | 0 | 3 | Non applicable | 0b11 | Non applicable | Non applicable | 0b10 |  | Non applicable | Non applicable | HVBAT | VCU | Motorola |  |  |  | yes | [6 empty] | XC1 | Com_stBattIdErr | Freezed
| HVBAT_625h | 0x625 | 8 | Periodic | 1000 | 8 | 7 | 8 |  | BIN_CTRL | Control byte | ASCII | Non applicable | 1 | 0 | 0 | 255 | Non applicable | 255 | Non applicable | Non applicable | Non applicable |  | Non applicable | Non applicable | HVBAT | VCU | Motorola |  |  | BIN Strategy | yes | [5 empty] | BIN | XC1 | Com_stBattIdCtrl | Freezed
| HVBAT_625h | 0x625 | 8 | Periodic | 1000 | 1 | 7 | 8 |  | BIN_Serial_Number_1 | Battery serial number | ASCII | Non applicable | 1 | 0 | 0 | 255 | Non applicable | 255 | Non applicable | Non applicable | Non applicable |  | Non applicable | Non applicable | HVBAT | VCU | Motorola |  |  | BIN Strategy | yes | [5 empty] | BIN | XC1 | Com_nrBattIdSerl1 | Freezed
| HVBAT_625h | 0x625 | 8 | Periodic | 1000 | 2 | 7 | 8 |  | BIN_Serial_Number_2 | Battery serial number | ASCII | Non applicable | 1 | 0 | 0 | 255 | Non applicable | 255 | Non applicable | Non applicable | Non applicable |  | Non applicable | Non applicable | HVBAT | VCU | Motorola |  |  | BIN Strategy | yes | [5 empty] | BIN | XC1 | Com_nrBattIdSerl2 | Freezed
| HVBAT_625h | 0x625 | 8 | Periodic | 1000 | 3 | 7 | 8 |  | BIN_Serial_Number_3 | Battery serial number | ASCII | Non applicable | 1 | 0 | 0 | 255 | Non applicable | 255 | Non applicable | Non applicable | Non applicable |  | Non applicable | Non applicable | HVBAT | VCU | Motorola |  |  | BIN Strategy | yes | [5 empty] | BIN | XC1 | Com_nrBattIdSerl3 | Freezed
| HVBAT_625h | 0x625 | 8 | Periodic | 1000 | 4 | 7 | 8 |  | BIN_Serial_Number_4 | Battery serial number | ASCII | Non applicable | 1 | 0 | 0 | 255 | Non applicable | 255 | Non applicable | Non applicable | Non applicable |  | Non applicable | Non applicable | HVBAT | VCU | Motorola |  |  | BIN Strategy | yes | [5 empty] | BIN | XC1 | Com_nrBattIdSerl4 | Freezed
| HVBAT_625h | 0x625 | 8 | Periodic | 1000 | 5 | 7 | 8 |  | BIN_Serial_Number_5 | Battery serial number | ASCII | Non applicable | 1 | 0 | 0 | 255 | Non applicable | 255 | Non applicable | Non applicable | Non applicable |  | Non applicable | Non applicable | HVBAT | VCU | Motorola |  |  | BIN Strategy | yes | [5 empty] | BIN | XC1 | Com_nrBattIdSerl5 | Freezed
| HVBAT_625h | 0x625 | 8 | Periodic | 1000 | 6 | 7 | 8 |  | BIN_Serial_Number_6 | Battery serial number | ASCII | Non applicable | 1 | 0 | 0 | 255 | Non applicable | 255 | Non applicable | Non applicable | Non applicable |  | Non applicable | Non applicable | HVBAT | VCU | Motorola |  |  | BIN Strategy | yes | [5 empty] | BIN | XC1 | Com_nrBattIdSerl6 | Freezed
| HVBAT_625h | 0x625 | 8 | Periodic | 1000 | 7 | 7 | 8 |  | BIN_Serial_Number_7 | Battery serial number | ASCII | Non applicable | 1 | 0 | 0 | 255 | Non applicable | 255 | Non applicable | Non applicable | Non applicable |  | Non applicable | Non applicable | HVBAT | VCU | Motorola |  |  | BIN Strategy | yes | [5 empty] | BIN | XC1 | Com_nrBattIdSerl7 | Freezed
| HVBAT_635h | 0x635 | 8 | Event | Non applicable | 4 | 3 | 11 |  | HVBAT_NEG_CONT_COUNT_SEG1 | No. of operation normal counts of Negative contactor from 0A to 140A | UNM | Non applicable | 64 | 0 | 0 | 100032 | Non applicable |  |  |  | 0x7FF |  | 0x61C-0x7FE |  | HVBAT | VCU | Motorola |  | eOV24 300/400 |  | yes |  |  |  | Non applicable |  |  | VF | Com_ctHvbNegCntctrSeg1 | Freezed
| HVBAT_635h | 0x635 | 8 | Event | Non applicable | 5 | 0 | 8 |  | HVBAT_NEG_CONT_COUNT_SEG2 | No. of operation normal counts of Negative contactor from 140A to 250A | UNM | Non applicable | 5 | 0 | 0 | 1275 | Non applicable |  |  |  | Non applicable |  | Non applicable |  | HVBAT | VCU | Motorola |  | eOV24 300/400 |  | yes |  |  |  | Non applicable |  |  | VF | Com_ctHvbNegCntctrSeg2 | Freezed
| HVBAT_635h | 0x635 | 8 | Event | Non applicable | 6 | 0 | 7 |  | HVBAT_NEG_CONT_COUNT_SEG3 | No. of operation normal counts of Negative contactor from 250A to 500A | UNM | Non applicable | 1 | 0 | 0 | 64 | Non applicable |  |  |  | 0x7F |  | 0x41-0x7E |  | HVBAT | VCU | Motorola |  | eOV24 300/400 |  | yes |  |  |  | Non applicable |  |  | VF | Com_ctHvbNegCntctrSeg3 | Freezed
| HVBAT_635h | 0x635 | 8 | Event | Non applicable | 7 | 1 | 1 |  | HVBAT_NEG_CONT_COUNT_SEG4 | No. of operation normal counts of Negative contactor from greater than 500A | UNM | Non applicable | 1 | 0 | 0 | 1 | Non applicable |  |  |  | Non applicable |  | Non applicable |  | HVBAT | VCU | Motorola |  | eOV24 300/400 |  | yes |  |  |  | Non applicable |  |  | VF | Com_ctHvbNegCntctrSeg4 | Freezed
| HVBAT_635h | 0x635 | 8 | Event | Non applicable | 7 | 0 | 1 |  | HVBAT_NEG_CONT_COUNT_SEG5 | No. of operation counts of negative contactor from 500A to 1200A | UNM | Non applicable | 1 | 0 | 0 | 1 | Non applicable |  |  |  | Non applicable |  | Non applicable |  | HVBAT | VCU | Motorola |  | eOV24 300/400 |  | yes |  |  |  | Non applicable |  |  | VF | Com_ctHvbNegCntctrSeg5 | Freezed
| HVBAT_635h | 0x635 | 8 | Event | Non applicable | 1 | 7 | 11 |  | HVBAT_PST_CONT_COUNT_SEG1 | No. of operation normal counts of positive contactor from 0A to 140A | UNM | Non applicable | 64 | 0 | 0 | 100032 | Non applicable |  |  |  | 0x7FF |  | 0x61C-0x7FE |  | HVBAT | VCU | Motorola |  | eOV24 300/400 |  | yes |  |  |  | Non applicable |  |  | VF | Com_ctHvbPosCntctrSeg1 | Freezed
| HVBAT_635h | 0x635 | 8 | Event | Non applicable | 2 | 4 | 8 |  | HVBAT_PST_CONT_COUNT_SEG2 | No. of operation abnormal counts of positive contactor from 140A to 250A | UNM | Non applicable | 5 | 0 | 0 | 1275 | Non applicable |  |  |  | Non applicable |  | Non applicable |  | HVBAT | VCU | Motorola |  | eOV24 300/400 |  | yes |  |  |  | Non applicable |  |  | VF | Com_ctHvbPosCntctrSeg2 | Freezed
| HVBAT_635h | 0x635 | 8 | Event | Non applicable | 3 | 4 | 7 |  | HVBAT_PST_CONT_COUNT_SEG3 | No. of operation abnormal counts of positive contactor from 250A to 500A | UNM | Non applicable | 1 | 0 | 0 | 64 | Non applicable |  |  |  | 0x7F |  | 0x41-0x7E |  | HVBAT | VCU | Motorola |  | eOV24 300/400 |  | yes |  |  |  | Non applicable |  |  | VF | Com_ctHvbPosCntctrSeg3 | Freezed
| HVBAT_635h | 0x635 | 8 | Event | Non applicable | 4 | 5 | 1 |  | HVBAT_PST_CONT_COUNT_SEG4 | No. of operation abnormal counts of positive contactor greater than 500A | UNM | Non applicable | 1 | 0 | 0 | 1 | Non applicable |  |  |  | Non applicable |  | Non applicable |  | HVBAT | VCU | Motorola |  | eOV24 300/400 |  | yes |  |  |  | Non applicable |  |  | VF | Com_ctHvbPosCntctrSeg4 | Freezed
| HVBAT_635h | 0x635 | 8 | Event | Non applicable | 4 | 4 | 1 |  | HVBAT_PST_CONT_COUNT_SEG5 | No. of operation counts of positive contactor from 500A to 1200A | UNM | Non applicable | 1 | 0 | 0 | 1 | Non applicable |  |  |  | Non applicable |  | Non applicable |  | HVBAT | VCU | Motorola |  | eOV24 300/400 |  | yes |  |  |  | Non applicable |  |  | VF | Com_ctHvbPosCntctrSeg5 | Freezed
| HVBAT_645h | 0x645 | 8 | Event | Non applicable | 6 | 5 | 11 |  | HVBAT_NEG_CONT_COUNT | No. of total operation counts of negative contactor | UNM | Non applicable | 64 | 0 | 0 | 100032 | Non applicable |  |  |  | 0x7FF |  | 0x61C-0x7FE |  | HVBAT | VCU | Motorola |  | eOV24 300/400 |  | yes |  |  |  | Non applicable |  |  | XF-1 | Com_ctHvbNegCntctr | Freezed
| HVBAT_645h | 0x645 | 8 | Event | Non applicable | 7 | 2 | 11 |  | HVBAT_PRECHRGE_CONT_COUNT | No. of total operation counts of precharge contactor | UNM | Non applicable | 64 | 0 | 0 | 100032 | Non applicable |  |  |  | 0x7FF |  | 0x61C-0x7FE |  | HVBAT | VCU | Motorola |  | eOV24 300/400 |  | yes |  |  |  | Non applicable |  |  | XF-1 | Com_ctHvbPrecCntctr | Freezed
| HVBAT_645h | 0x645 | 8 | Event | Non applicable | 1 | 7 | 11 |  | HVBAT_PRECHRGE_CONT_COUNT_SEG1 | No. of close operation counts of precharge contactor | UNM | Non applicable | 64 | 0 | 0 | 100032 | Non applicable |  |  |  | 0x7FF |  | 0x61C-0x7FE |  | HVBAT | VCU | Motorola |  | eCC21N,eCC21E 200,eOV24 300/400 |  | yes |  |  |  | Non applicable |  |  | VF | Com_ctHvbPrecCntctrSeg1 | Freezed
| HVBAT_645h | 0x645 | 8 | Event | Non applicable | 2 | 4 | 10 |  | HVBAT_PRECHRGE_CONT_COUNT_SEG2 | No. of abnormal open operation counts of precharge contactor | UNM | Non applicable | 16 | 0 | 0 | 10000 | Non applicable |  |  |  | 0x3FF |  | 0x272-0x3FE |  | HVBAT | VCU | Motorola |  | eOV24 300/400 |  | yes |  |  |  | Non applicable |  |  | VF | Com_ctHvbPrecCntctrSeg2 | Freezed
| HVBAT_645h | 0x645 | 8 | Event | Non applicable | 3 | 2 | 10 |  | HVBAT_PRECHRGE_CONT_COUNT_SEG3 | No. of abnormal open operation counts of precharge contactor greater than 10A | UNM | Non applicable | 4 | 0 | 0 | 3000 | Non applicable |  |  |  | 0x3FF |  | 0x2EF-0x3FE |  | HVBAT | VCU | Motorola |  | eOV24 300/400 |  | yes |  |  |  | Non applicable |  |  | XF-1 | Com_ctHvbPrecCntctrSeg3 | Freezed
| HVBAT_645h | 0x645 | 8 | Event | Non applicable | 4 | 0 | 11 |  | HVBAT_PST_CONT_COUNT | No. of total operation counts of positive contactor | UNM | Non applicable | 64 | 0 | 0 | 100032 | Non applicable |  |  |  | 0x7FF |  | 0x61C-0x7FE |  | HVBAT | VCU | Motorola |  | eOV24 300/400 |  | yes |  |  |  | Non applicable |  |  | XF-1 | Com_ctHvbPosCntctr | Freezed
| HVBAT_655h | 0x655 | 8 | Event | Non applicable | 4 | 4 | 11 |  | HVBAT_QC_NEG_CONT_COUNT_SEG1 | No. of operation normal counts of QC Negative contactor from 0A to 140A | UNM | Non applicable | 64 | 0 | 0 | 100032 | Non applicable |  |  |  | 0x7FF |  | 0x61C-0x7FE |  | HVBAT | VCU | Motorola |  | eOV24 300/400 |  | yes |  |  |  | Non applicable |  |  | XF-1 | Com_ctChrgNegCntctrSeg1 | Freezed
| HVBAT_655h | 0x655 | 8 | Event | Non applicable | 5 | 1 | 8 |  | HVBAT_QC_NEG_CONT_COUNT_SEG2 | No. of operation normal counts of QC Negative contactor from 140A to 250A | UNM | Non applicable | 5 | 0 | 0 | 1275 | Non applicable |  |  |  | Non applicable |  | Non applicable |  | HVBAT | VCU | Motorola |  | eOV24 300/400 |  | yes |  |  |  | Non applicable |  |  | XF-1 | Com_ctChrgNegCntctrSeg2 | Freezed
| HVBAT_655h | 0x655 | 8 | Event | Non applicable | 6 | 1 | 7 |  | HVBAT_QC_NEG_CONT_COUNT_SEG3 | No. of operation normal counts of QC Negative contactor from 250A to 500A | UNM | Non applicable | 1 | 0 | 0 | 64 | Non applicable |  |  |  | 0x7F |  | 0x41-0x7E |  | HVBAT | VCU | Motorola |  | eOV24 300/400 |  | yes |  |  |  | Non applicable |  |  | XF-1 | Com_ctChrgNegCntctrSeg3 | Freezed
| HVBAT_655h | 0x655 | 8 | Event | Non applicable | 7 | 2 | 1 |  | HVBAT_QC_NEG_CONT_COUNT_SEG4 | No. of operation normal counts of QC Negative contactor from greater than 500A | UNM | Non applicable | 1 | 0 | 0 | 1 | Non applicable |  |  |  | Non applicable |  | Non applicable |  | HVBAT | VCU | Motorola |  | eOV24 300/400 |  | yes |  |  |  | Non applicable |  |  | XF-1 | Com_ctChrgNegCntctrSeg4 | Freezed
| HVBAT_655h | 0x655 | 8 | Event | Non applicable | 1 | 7 | 11 |  | HVBAT_QC_PST_CONT_COUNT_SEG1 | No. of operation normal counts of QC Positive contactor from 0A to 140A | UNM | Non applicable | 64 | 0 | 0 | 100032 | Non applicable |  |  |  | 0x7FF |  | 0x61C-0x7FE |  | HVBAT | VCU | Motorola |  | eOV24 300/400 |  | yes |  |  |  | Non applicable |  |  | XF-1 | Com_ctChrgPosCntctrSeg1 | Freezed
| HVBAT_655h | 0x655 | 8 | Event | Non applicable | 2 | 4 | 8 |  | HVBAT_QC_PST_CONT_COUNT_SEG2 | No. of operation normal counts of QC Positive contactor from 140A to 250A | UNM | Non applicable | 5 | 0 | 0 | 1275 | Non applicable |  |  |  | Non applicable |  | Non applicable |  | HVBAT | VCU | Motorola |  | eOV24 300/400 |  | yes |  |  |  | Non applicable |  |  | XF-1 | Com_ctChrgPosCntctrSeg2 | Freezed
| HVBAT_655h | 0x655 | 8 | Event | Non applicable | 3 | 4 | 7 |  | HVBAT_QC_PST_CONT_COUNT_SEG3 | No. of operation normal counts of QC Positive contactor from 250A to 500A | UNM | Non applicable | 1 | 0 | 0 | 64 | Non applicable |  |  |  | 0x7F |  | 0x41-0x7E |  | HVBAT | VCU | Motorola |  | eOV24 300/400 |  | yes |  |  |  | Non applicable |  |  | XF-1 | Com_ctChrgPosCntctrSeg3 | Freezed
| HVBAT_655h | 0x655 | 8 | Event | Non applicable | 4 | 5 | 1 |  | HVBAT_QC_PST_CONT_COUNT_SEG4 | No. of operation normal counts of QC Positive contactor from greater than 500A | UNM | Non applicable | 1 | 0 | 0 | 1 | Non applicable |  |  |  | Non applicable |  | Non applicable |  | HVBAT | VCU | Motorola |  | eOV24 300/400 |  | yes |  |  |  | Non applicable |  |  | XF-1 | Com_ctChrgPosCntctrSeg4 | Freezed
| DCDC_663h | 0x663 | 8 | Periodic | 1000 | 1 | 7 | 2 |  | DC_ErrLimitedPerformance | Notifying VCU about the current derating operation due to internal failure even though HVBAT and LVBAT are healthy. | BMP | 00: Default 01: Derated 10: No Derate 11: Reserved | 1 | 0 | 0 | 3 | Non applicable |  | 0b00 | non applicable | non applicable |  | non applicable | non applicable | DCDC_OBC | VCU | Motorola |  | eCC21N,eCC21E 200,eOV24 300/400 | Power Management | yes |  |  |  | Non applicable |  |  | VF | Com_stDcdcPerfLimnActv | Freezed
| HVBAT_665h | 0x665 | 8 | Periodic | 1000 | 2 | 5 | 10 | SCV045 | DC_CHARGE_RELAY_ACTUATION_COUNT | DC_CHARGE_RELAY_ACTUATION_COUNTER DC charge relay activation counter | UNM | Non applicable | 200 | 0 | 0 | 200000 | Non applicable |  |  | Non applicable | 0x3FF |  | 0x3E9-0x3FD |  | HVBAT | VCUGW, BCM | Motorola |  | eOV24 300/400 | TBOX requirement | yes |  |  |  | Signal gateway |  |  | XC2 | Com_ctDcChrgnRlyMaxOperCyc | Freezed
| HVBAT_665h | 0x665 | 8 | Periodic | 1000 | 1 | 7 | 10 | SCH197 | MAIN_RELAY_ACTUATION_COUNTER | Battery main relay damage counter | UNM | Non applicable | 200 | 0 | 0 | 200000 | Non applicable |  | 0x3FE | Non applicable | 0x3FF |  | 0x3E9-0x3FD | Non applicable | HVBAT | VCUGW | Motorola |  | eCC21N,eCC21E 200,eOV24 300/400 | Battery Quality.TBOX requirement | yes |  |  |  | Signal gateway |  |  | Already implemented till VF-1 | GW signal | VCUGWsignal
| HVBAT_665h | 0x665 | 8 | Periodic | 1000 | 5 | 5 | 13 | SCH198 | TIME_HV_BATT_OVER_TEMPERATURE | Operating time spent over a traction battery temperature threshold | UNM | Non applicable | 0.1 | 0 | 0 | 600 | h |  | 0x1FFE | Non applicable | 0x1FFF |  | 0x1771-0x1FFD | Non applicable | HVBAT | VCUGW | Motorola |  | eCC21N,eCC21E 200,eOV24 300/400 | Battery Quality.TBOX requirement | yes |  |  |  | Signal gateway |  |  | Already implemented till VF-1 | GW signal | VCUGWsignal
| HVBAT_665h | 0x665 | 8 | Periodic | 1000 | 6 | 0 | 12 | SCH199 | TOTAL_HV_BATT_POS_QTY_CURR | Total positive coulomb counting (positive current) exchanged by the traction battery | UNM | Non applicable | 125 | 0 | 0 | 500000 | Ah |  | 0xFFE | Non applicable | 0xFFF |  | 0xFA1-0xFFD | Non applicable | HVBAT | VCUGW | Motorola |  | eCC21N,eCC21E 200,eOV24 300/400 | Battery Quality.TBOX requirement | yes |  |  |  | Signal gateway |  |  | VF | GW signal | VCUGWsignal
| NEW_JDD_EPLU_66B | 0x66B | 8 | Event | Non applicable | 2 | 7 | 24 |  | CODES_DEFAUT | Fault codes | Non applicable | LID=0X01 | 1 | 0 | 0 | 16777215 | Non applicable |  |  | Non applicable | Non applicable |  |  | Non applicable | PLU | VCUGW | Motorola |  | eCC21E 200,eOV24 300/400 | JDD | yes |  |  |  | Frame Gateway | 0x1 |  | XF-2 | GW signal | VCUGWsignal
| NEW_JDD_EPLU_66B | 0x66B | 8 | Event | Non applicable | 1 | 3 | 1 |  | ETAT_DTC | Default state | BMP | 0 =Passage de defaut PERMANENT a defaut FUGITIF (non detection d'une defaillance auparavant confir II Transition from Permanent fault to transitory fault 1 =Passage du defaut a PERMANENT II Fault considered as permanent | 1 | 0 | 0 | 1 | Non applicable |  |  | Non applicable | Non applicable |  |  | Non applicable | PLU | VCUGW | Motorola |  | eCC21E 200,eOV24 300/400 | JDD | yes |  |  |  | Frame Gateway |  |  | XF-2 | GW signal | VCUGWsignal
| NEW_JDD_EPLU_66B | 0x66B | 8 | Event | Non applicable | 2 | 7 | 24 |  | KILOMETRAGE_JDD | kilometrage | UNM | LID=0X02 | 1 | 0 | 0 | 16777214 | km |  |  | Non applicable | 0xFFFFFF |  |  | Non applicable | PLU | VCUGW | Motorola |  | eCC21E 200,eOV24 300/400 | JDD | yes |  |  |  | Frame Gateway | 0x2 |  | XF | GW signal | VCUGWsignal
| NEW_JDD_EPLU_66B | 0x66B | 8 | Event | Non applicable | 1 | 7 | 2 |  | NOMBRE_TRAMES | Number of fault event frames. See JDD diagnosis TS | BMP | 0 =Reserve II Reserved 1 =1 trame II 1 frame 2 =2 trames II 2 frames 3 =3 trames II 3 frames | 1 | 0 | 0 | 3 | Non applicable |  | 0b10 | 0b10 | Non applicable |  | 0b00 | Non applicable | PLU | VCUGW | Motorola |  | eCC21E 200,eOV24 300/400 | JDD | yes |  |  |  | Frame Gateway |  |  | XF-2 | GW signal | VCUGWsignal
| NEW_JDD_EPLU_66B | 0x66B | 8 | Event | Non applicable | 1 | 5 | 2 |  | NUMERO_TRAME | Number of the fault event frames being transmitted. See JDD diagnosis TS. | BMP | 0 =Reserve II Reserved 1 =Premiere trame II First frame 2 =Seconde trame II Second frame 3 =Troisieme trame II Third frame | 1 | 0 | 0 | 3 | Non applicable |  | Not applicable | Non applicable | Non applicable |  | 0b00 | Non applicable | PLU | VCUGW | Motorola |  | eCC21E 200,eOV24 300/400 | JDD | yes |  |  |  | Frame Gateway | Multiplexor |  | XF-2 | GW signal | VCUGWsignal
| NEW_JDD_EPLU_66B | 0x66B | 8 | Event | Non applicable | 5 | 7 | 32 |  | REFERENCE_HORAIRE | Vehicle time counter | UNM | LID=0X01 | 0.1 | 0 | 0 | 429496729.3 | s |  | 0xFFFFFFFE | 0xFFFFFFFE | 0xFFFFFFFF |  |  | Non applicable | PLU | VCUGW | Motorola |  | eCC21E 200,eOV24 300/400 | JDD | yes |  |  |  | Frame Gateway | 0x1 |  | XF-2 | GW signal | VCUGWsignal
| NEW_JDD_EPLU_66B | 0x66B | 8 | Event | Non applicable | 5 | 7 | 24 |  | SITUATION_VIE_JDD | JDD life status | non applicable | LID=0X02 | 1 | 0 | 0 | 16777215 | Non applicable |  | Non applicable | Non applicable | Non applicable |  |  | Non applicable | PLU | VCUGW | Motorola |  | eCC21E 200,eOV24 300/400 | JDD | yes |  |  |  | Frame Gateway | 0x2 |  | XF | GW signal | VCUGWsignal
| NEW_JDD_EPLU_66B | 0x66B | 8 | Event | Non applicable | 1 | 1 | 2 |  | TYPE_MESSAGE | Kind of message | BMP | 0 =Calculateur reconduit AEE2004 II 2004EEA ECU 1 =Calculateur repondant a l'AEE2010 II 2010EEA ECU 2 =Calculateur repondant a DEH2020 II DEH2020 ECU | 1 | 0 | 0 | 3 | Non applicable |  |  | Non applicable | Non applicable |  | 0b11 | Non applicable | PLU | VCUGW | Motorola |  | eCC21E 200,eOV24 300/400 | JDD | yes |  |  |  | Frame Gateway |  |  | XF-2 | GW signal | VCUGWsignal
| HVBAT_675h | 0x675 | 7 | Periodic | 1000 | 5 | 7 | 20 | SCH204 | HVBAT_REMAININGBATTCAPACITY | Remaining battery capacity | UNM | Non applicable | 0.001 | 0 | 0 | 200 | Ah |  | Last memorised value | Non applicable | 0xFFFFF |  | 0x30D41-0xFFFFE | Non applicable | HVBAT | VCU,VCUGW | Motorola |  | eCC21N,eCC21E 200,eOV24 300/400 | Battery Quality.TBOX requirement | yes |  |  |  | used+Signal Gateway |  |  | Already implemented till VF-1 | Com_qHvbTotCpRx | Freezed
| RES_DIAG_ON_CAN_686h | 0x686 | 8 | Event | Non applicable | 1 | 7 | 64 | SCM023 | DATA_DIAG_RES | Diagnostic response frame | Non applicable | Non applicable | 1 | 0 | 0 | 18446744073709551615 | Non applicable |  | 0 | Non applicable | Non applicable |  | Non applicable | Non applicable | INV | VCUGW,DIAG TOOL,eBCCMGW | Motorola |  | eCC21N,eCC21E 200,eOV24 300/400 | ADC 128 Immo logic,Tbox requirement | yes |  |  |  | Frame gateway |  |  | Already implemented till VF-1 | GW signal | VCUGWsignal
| RES_DIAG_ON_CAN_694h | 0x694 | 8 | Event | Non applicable | 1 | 7 | 64 | SCH179 | DATA_DIAG_RES | Diagnostic response frame | Non applicable | Non applicable | 1 | 0 | 0 | 18446744073709551615 | Non applicable |  | 0 | Non applicable | Non applicable |  | Non applicable | Non applicable | HVBAT | VCUGW,DIAG TOOL,eBCCMGW | Motorola |  | eCC21N,eCC21E 200,eOV24 300/400 | Diagnostics,Tbox requirement | yes |  |  |  | Frame gateway |  | New fette | Already implemented till VF-1 | GW signal | VCUGWsignal
| REQ_DIAG_ON_CAN_6A2h | 0x6A2 | 8 | Event | Non applicable | 1 | 7 | 64 |  | DATA_DIAG_REQ | Diagnostic request frame | Non applicable | Non applicable | 1 | 0 | 0 | 18446744073709551615 | Non applicable |  | 0 | Non applicable | Non applicable |  | Non applicable | Non applicable | DIAG_TOOL | VCU | Motorola |  | eCC21N,eCC21E 200,eOV24 300/400 | Diagnostics+ Tbox requirement |  | yes |  |  | Non applicable |  |  | Already implemented till VF-1 | GW signal | VCUGWsignal
| OBC_DCDC_6A3h | 0x6A3 | 8 | Mixte | 1000 | 1 | 2 | 1 |  | BCM_PRK_COOLING_WAKEUP_STATUS | Partial wakeup response from DCDC | BMP | 0: No wakeup in progress 1: Wakeup ongoing | 1 | 0 | 0 | 1 | Non applicable | 0b0 | Non applicable | Non applicable | Non applicable | Non applicable | Non applicable | Non applicable | DCDC_OBC | VCU | Motorola |  |  | Diagnostics | yes | [6 empty] | XC2 | Com_flgDcdcCoolgWkuSt | Freezed
| OBC_DCDC_6A3h | 0x6A3 | 8 | Mixte | 1000 | 1 | 7 | 1 |  | HV_BATT_RECHARGE_WAKEUP_STATUS | Partial wakeup response from DCDC | BMP | 0: No wakeup in progress 1: Wakeup ongoing | 1 | 0 | 0 | 1 | Non applicable |  | 0b0 | non applicable | Non applicable |  | Non applicable | Non applicable | DCDC_OBC | VCU | Motorola |  | eCC21N,eCC21E 200,eOV24 300/400 |  | yes |  |  |  | Non applicable |  |  | Not required | Not required | Not required
| OBC_DCDC_6A3h | 0x6A3 | 8 | Mixte | 1000 | 1 | 6 | 1 |  | PI_STATE_INFO_WAKEUP_STATUS | Partial wakeup response from DCDC | BMP | 0: No wakeup in progress 1: Wakeup ongoing | 1 | 0 | 0 | 1 | Non applicable |  | 0b0 | non applicable | Non applicable |  | Non applicable | Non applicable | DCDC_OBC | VCU | Motorola |  | eCC21N,eCC21E 200,eOV24 300/400 |  | yes |  |  |  | Non applicable |  |  | Not required | Not required | Not required
| OBC_DCDC_6A3h | 0x6A3 | 8 | Mixte | 1000 | 1 | 3 | 1 |  | POST_OPERATION_WAKEUP_STATUS | Partial wakeup response from DCDC | BMP | 0: No wakeup in progress 1: Wakeup ongoing | 1 | 0 | 0 | 1 | Non applicable | 0b0 | Non applicable | Non applicable | Non applicable | Non applicable | Non applicable | Non applicable | DCDC_OBC | VCU | Motorola |  |  | Diagnostics | yes | [6 empty] | XC2 | Com_flgDcdcPostWkuSt | Freezed
| OBC_DCDC_6A3h | 0x6A3 | 8 | Mixte | 1000 | 1 | 4 | 1 |  | PRECOND_ELEC_WAKEUP_STATUS | Partial wakeup response from DCDC | BMP | 0: No wakeup in progress 1: Wakeup ongoing | 1 | 0 | 0 | 1 | Non applicable |  | 0b0 | non applicable | Non applicable |  | Non applicable | Non applicable | DCDC_OBC | VCU | Motorola |  | eCC21E 200,eOV24 300/400 |  | yes |  |  |  | Non applicable |  |  | Not required | Not required | Not required
| OBC_DCDC_6A3h | 0x6A3 | 8 | Mixte | 1000 | 1 | 5 | 1 |  | STOP_DELAYED_HMI_WAKEUP_STATUS | Partial wakeup response from DCDC | BMP | 0: No wakeup in progress 1: Wakeup ongoing | 1 | 0 | 0 | 1 | Non applicable |  | 0b0 | non applicable | Non applicable |  | Non applicable | Non applicable | DCDC_OBC | VCU | Motorola |  | eCC21E 200,eOV24 300/400 |  | yes |  |  |  | Non applicable |  |  | Not required | Not required | Not required
| REQ_DIAG_ON_CAN_6A6h | 0x6A6 | 8 | Event | Non applicable | 1 | 7 | 64 | SCM023 | DATA_DIAG_REQ | Diagnostic request frame | Non applicable | Non applicable | 1 | 0 | 0 | 18446744073709551615 | Non applicable |  | Non applicable | Non applicable | Non applicable |  | Non applicable | Non applicable | DIAG_TOOL | VCUGW,INV | Motorola |  | eCC21N,eCC21E 200,eOV24 300/400 | Diagnostics+ Tbox requirement |  | yes |  |  | Frame gateway |  |  | Already implemented till VF-1 | GW signal | VCUGWsignal
| REQ_DIAG_ON_CAN_6B4h | 0x6B4 | 8 | Event | Non applicable | 1 | 7 | 64 |  | DATA_DIAG_REQ | Diagnostic request frame | Non applicable | Non applicable | 1 | 0 | 0 | 18446744073709551615 | Non applicable |  | 0 | Non applicable | Non applicable |  | Non applicable | Non applicable | DIAG_TOOL | VCUGW,HVBAT | Motorola |  | eCC21N,eCC21E 200,eOV24 300/400 | Diagnostics+ Tbox requirement |  | yes |  |  | Frame gateway |  |  | Already implemented till VF-1 | GW signal | VCUGWsignal
| NEW_JDD_MCU_766 | 0x766 | 8 | Event | Non applicable | 2 | 7 | 24 |  | CODES_DEFAUT | Fault codes | Non applicable | LID=0X01 | 1 | 0 | 0 | 16777215 | Non applicable |  | Non applicable | Non applicable | Non applicable |  |  | Non applicable | INV | VCUGW, BCM | Motorola |  | eCC21E 200,eOV24 300/400 | JDD | yes |  |  |  | Frame gateway | 0x1 |  | XF-2 | GW signal | VCUGWsignal
| NEW_JDD_MCU_766 | 0x766 | 8 | Event | Non applicable | 1 | 3 | 1 |  | ETAT_DTC | Default state | BMP | 0 =Passage de defaut PERMANENT a defaut FUGITIF (non detection d'une defaillance auparavant confir II Transition from Permanent fault to transitory fault 1 =Passage du defaut a PERMANENT II Fault considered as permanent | 1 | 0 | 0 | 1 | Non applicable |  |  | Non applicable | Non applicable |  |  | Non applicable | INV | VCUGW, BCM | Motorola |  | eCC21E 200,eOV24 300/400 | JDD | yes |  |  |  | Frame gateway |  |  | XF-2 | GW signal | VCUGWsignal
| NEW_JDD_MCU_766 | 0x766 | 8 | Event | Non applicable | 2 | 7 | 24 |  | KILOMETRAGE_JDD | kilometrage | UNM | LID=0X02 | 1 | 0 | 0 | 16777214 | km |  |  | Non applicable | 0xFFFFFF |  |  | Non applicable | INV | VCUGW, BCM | Motorola |  | eCC21E 200,eOV24 300/400 | JDD | yes |  |  |  | Frame gateway | 0x2 |  | XF | GW signal | VCUGWsignal
| NEW_JDD_MCU_766 | 0x766 | 8 | Event | Non applicable | 1 | 7 | 2 |  | NOMBRE_TRAMES | Number of fault event frames. See JDD diagnosis TS | BMP | 0 =Reserve II Reserved 1 =1 trame II 1 frame 2 =2 trames II 2 frames 3 =3 trames II 3 frames | 1 | 0 | 0 | 3 | Non applicable |  | 0b10 | 0b10 | Non applicable |  | 0b00 | Non applicable | INV | VCUGW, BCM | Motorola |  | eCC21E 200,eOV24 300/400 | JDD | yes |  |  |  | Frame gateway |  |  | XF-2 | GW signal | VCUGWsignal
| NEW_JDD_MCU_766 | 0x766 | 8 | Event | Non applicable | 1 | 5 | 2 |  | NUMERO_TRAME | Number of the fault event frames being transmitted. See JDD diagnosis TS. | BMP | 0 =Reserve II Reserved 1 =Premiere trame II First frame 2 =Seconde trame II Second frame 3 =Troisieme trame II Third frame | 1 | 0 | 0 | 3 | Non applicable |  | Not applicable | Non applicable | Non applicable |  | 0b00 | Non applicable | INV | VCUGW, BCM | Motorola |  | eCC21E 200,eOV24 300/400 | JDD | yes |  |  |  | Frame gateway | Multiplexor |  | XF-2 | GW signal | VCUGWsignal
| NEW_JDD_MCU_766 | 0x766 | 8 | Event | Non applicable | 5 | 7 | 32 |  | REFERENCE_HORAIRE | Vehicle time counter | UNM | LID=0X01 | 0.1 | 0 | 0 | 429496729.3 | s |  | 0xFFFFFFFE | 0xFFFFFFFE | 0xFFFFFFFF |  |  | Non applicable | INV | VCUGW, BCM | Motorola |  | eCC21E 200,eOV24 300/400 | JDD | yes |  |  |  | Frame gateway | 0x1 |  | XF-2 | GW signal | VCUGWsignal
| NEW_JDD_MCU_766 | 0x766 | 8 | Event | Non applicable | 5 | 7 | 24 |  | SITUATION_VIE_JDD | JDD life status | non applicable | LID=0X02 | 1 | 0 | 0 | 16777215 | Non applicable |  | Non applicable | Non applicable | Non applicable |  |  | Non applicable | INV | VCUGW, BCM | Motorola |  | eCC21E 200,eOV24 300/400 | JDD | yes |  |  |  | Frame gateway | 0x2 |  | XF | GW signal | VCUGWsignal
| NEW_JDD_MCU_766 | 0x766 | 8 | Event | Non applicable | 1 | 1 | 2 |  | TYPE_MESSAGE | Kind of message | BMP | 0 =Calculateur reconduit AEE2004 II 2004EEA ECU 1 =Calculateur repondant a l'AEE2010 II 2010EEA ECU 2 =Calculateur repondant a DEH2020 II DEH2020 ECU | 1 | 0 | 0 | 3 | Non applicable |  |  | Non applicable | Non applicable |  | 0b11 | Non applicable | INV | VCUGW, BCM | Motorola |  | eCC21E 200,eOV24 300/400 | JDD | yes |  |  |  | Frame gateway |  |  | XF-2 | GW signal | VCUGWsignal
| NEW_JDD_TBMU_774 | 0x774 | 8 | Event | Non applicable | 2 | 7 | 24 |  | CODES_DEFAUT | Fault codes | Non applicable | LID=0X01 | 1 | 0 | 0 | 16777215 | Non applicable |  | Non applicable | Non applicable | Non applicable |  |  | Non applicable | HVBAT | VCUGW | Motorola |  | eCC21E 200,eOV24 300/400 | JDD | yes |  |  |  | Frame gateway | 0x1 |  | XF-2 | GW signal | VCUGWsignal
| NEW_JDD_TBMU_774 | 0x774 | 8 | Event | Non applicable | 1 | 3 | 1 |  | ETAT_DTC | Default state | BMP | 0 =Passage de defaut PERMANENT a defaut FUGITIF (non detection d'une defaillance auparavant confir II Transition from Permanent fault to transitory fault 1 =Passage du defaut a PERMANENT II Fault considered as permanent | 1 | 0 | 0 | 1 | Non applicable |  |  | Non applicable | Non applicable |  |  | Non applicable | HVBAT | VCUGW | Motorola |  | eCC21E 200,eOV24 300/400 | JDD | yes |  |  |  | Frame gateway |  |  | XF-2 | GW signal | VCUGWsignal
| NEW_JDD_TBMU_774 | 0x774 | 8 | Event | Non applicable | 2 | 7 | 24 |  | KILOMETRAGE_JDD | kilometrage | UNM | LID=0X02 | 1 | 0 | 0 | 16777214 | km |  |  | Non applicable | 0xFFFFFF |  |  | Non applicable | HVBAT | VCUGW | Motorola |  | eCC21E 200,eOV24 300/400 | JDD | yes |  |  |  | Frame gateway | 0x2 |  | XF | GW signal | VCUGWsignal
| NEW_JDD_TBMU_774 | 0x774 | 8 | Event | Non applicable | 1 | 7 | 2 |  | NOMBRE_TRAMES | Number of fault event frames. See JDD diagnosis TS | BMP | 0 =Reserve II Reserved 1 =1 trame II 1 frame 2 =2 trames II 2 frames 3 =3 trames II 3 frames | 1 | 0 | 0 | 3 | Non applicable |  | 0b10 | 0b10 | Non applicable |  | 0b00 | Non applicable | HVBAT | VCUGW | Motorola |  | eCC21E 200,eOV24 300/400 | JDD | yes |  |  |  | Frame gateway |  |  | XF-2 | GW signal | VCUGWsignal
| NEW_JDD_TBMU_774 | 0x774 | 8 | Event | Non applicable | 1 | 5 | 2 |  | NUMERO_TRAME | Number of the fault event frames being transmitted. See JDD diagnosis TS. | BMP | 0 =Reserve II Reserved 1 =Premiere trame II First frame 2 =Seconde trame II Second frame 3 =Troisieme trame II Third frame | 1 | 0 | 0 | 3 | Non applicable |  | Not applicable | Non applicable | Non applicable |  | 0b00 | Non applicable | HVBAT | VCUGW | Motorola |  | eCC21E 200,eOV24 300/400 | JDD | yes |  |  |  | Frame gateway | Multiplexor |  | XF-2 | GW signal | VCUGWsignal
| NEW_JDD_TBMU_774 | 0x774 | 8 | Event | Non applicable | 5 | 7 | 32 |  | REFERENCE_HORAIRE | Vehicle time counter | UNM | LID=0X01 | 0.1 | 0 | 0 | 429496729.3 | s |  | 0xFFFFFFFE | 0xFFFFFFFE | 0xFFFFFFFF |  |  | Non applicable | HVBAT | VCUGW | Motorola |  | eCC21E 200,eOV24 300/400 | JDD | yes |  |  |  | Frame gateway | 0x1 |  | XF-2 | GW signal | VCUGWsignal
| NEW_JDD_TBMU_774 | 0x774 | 8 | Event | Non applicable | 5 | 7 | 24 |  | SITUATION_VIE_JDD | JDD life status | non applicable | LID=0X02 | 1 | 0 | 0 | 16777215 | Non applicable |  | Non applicable | Non applicable | Non applicable |  |  | Non applicable | HVBAT | VCUGW | Motorola |  | eCC21E 200,eOV24 300/400 | JDD | yes |  |  |  | Frame gateway | 0x2 |  | XF | GW signal | VCUGWsignal
| NEW_JDD_TBMU_774 | 0x774 | 8 | Event | Non applicable | 1 | 1 | 2 |  | TYPE_MESSAGE | Kind of message | BMP | 0 =Calculateur reconduit AEE2004 II 2004EEA ECU 1 =Calculateur repondant a l'AEE2010 II 2010EEA ECU 2 =Calculateur repondant a DEH2020 II DEH2020 ECU | 1 | 0 | 0 | 3 | Non applicable |  |  | Non applicable | Non applicable |  | 0b11 | Non applicable | HVBAT | VCUGW | Motorola |  | eCC21E 200,eOV24 300/400 | JDD | yes |  |  |  | Frame gateway |  |  | XF-2 | GW signal | VCUGWsignal
| REQ_EOBD_ON_CAN_7E0 | 0x7E0 | 8 | Event | Non applicable | 1 | 7 | 64 |  | DATA_DIAG_REQ_7E0h | Diagnostics Req | UNM | Non applicable | 1 | 0 | 0 | 18446744073709551615 | Non applicable |  | Non applicable | Non applicable | Non applicable |  | Non applicable | Non applicable | BCM | VCU | Motorola |  |  | Diagnostics |  | yes |  |  | Daignostics Frame Gateway |  |  | XC2.1 | Not required | Not required
| IS_DIAG_UDS_ON_CAN_7FFh | 0x7FF | 8 | Event | Non applicable | 1 | 7 | 64 |  | DATA_DIAG | Diag frame (Tester presence) | UNM | Non applicable | 1 | 0 | 0 | 18446744073709551615 | Non applicable |  | Non applicable | Non applicable | Non applicable |  | Non applicable | Non applicable | DIAG_TOOL | VCUGW, HVBAT, PDU, DCDC_OBC, INV | Motorola |  | eCC21N,eCC21E 200,eOV24 300/400 |  |  | yes |  |  | Used+frame gateway |  |  | Already implemented till VF-1 | To be considered in ODX | Freezed
| DC1_345 | 0X345 | 8 | Periodic | 100 | 4 | 3 | 1 |  | DCDC_OVERTEMP | DCDC overtemperature | BMP | 0 : False 1 : Overtemperature | 1 | 0 | 0 | 1 | Non applicable |  | Non applicable | Non applicable | Non applicable |  | Non applicable | Non applicable | DCDC_OBC | VCUGW | Motorola |  |  |  | yes | [6 empty] | XC2.1 | Ext_bDcDcOTRx | Freezed
| DC1_345 | 0X345 | 8 | Periodic | 100 | 1 | 7 | 8 | PM4765 | DCDC_TEMPERATURE |  | UNM | Non applicable | 1 | -40 | -40 | 214 | Degree C | 0x28 | Non applicable | 0x28 | 0xFF |  | Not applicable | Non applicable | DCDC_OBC | VCU | Motorola |  |  |  | yes | [6 empty] | XC2 | Ext_tDCDC | Freezed
| EXV_LIN_DIAG_REQ_737h | 0x737 | 8 | Event | Non applicable | 1 | 7 | 64 |  | DATA_DIAG_REQ_EXV | Request frame Diag On CAN. | UNM | Non applicable | 1 | 0 | 0 | 1.8447e+19 | Non applicable |  | Non applicable | Non applicable | Non applicable |  | Non applicable | Non applicable | BCM | VCU | Motorola |  |  |  |  | yes |  |  | Daignostics Frame Gateway |  |  | XC2.1 | Not required | Not required
| IS_REQ_DIAG_ON_CAN_7DFh | 0x7DF | 8 | Event | Non applicable | 1 | 7 | 64 |  | DATA_DIAG_REQ_7DFh | Diagnostics Req | UNM | Non applicable | 1 | 0 | 0 | 18446744073709551615 | Non applicable | 0 | Non applicable | Non applicable | Non applicable | Non applicable | Non applicable | Non applicable | BCM | VCUGW | Motorola |  |  |  |  | yes |  |  | Daignostics Frame Gateway |  |  | XC2.1 | Not required | Not required
| DYN_VCU_428 | 0x428 | 8 | Periodic | 10 | 1 | 7 | 4 | PM5200 | CHKSUM_TRAME_4B_428 | Frame checksum | BMP | Please refer to reference specification. | 1 | 0 | 0 | 15 | Not applicable | Not applicable | Not applicable | 0b0000 | Not applicable | Not applicable | Not applicable | 0xE | VCU | DCDC_OBC | Motorola |  | eCC21E 200 | eCC21E 200 |  |  |  |  | Non applicable |  |  | WC4 | To be defined in BC: ComVeh | Freezed
| DYN_VCU_428 | 0x428 | 8 | Periodic | 10 | 1 | 7 | 4 | PM5200 | CHKSUM_TRAME_4B_428 | Frame checksum | BMP | Please refer to reference specification. | 1 | 0 | 0 | 15 | Not applicable | Not applicable | Not applicable | 0b0000 | Not applicable | Not applicable | Not applicable | 0xE | VCU | DCDC_OBC | Motorola |  | eCC21E 200 | [5 empty] | Non applicable |  |  | WC4 | To be defined in BC: ComVeh | Freezed
| DYN_VCU_428 | 0x428 | 8 | Periodic | 10 | 1 | 3 | 4 | PM5201 | CPT_PROCESS_4B_428 | 4 bits compute process counter | UNM | Not applicable | 1 | 0 | 0 | 15 | Not applicable | Not applicable | Not applicable | 0b0000 | Not applicable | Not applicable | Not applicable | Non applicable | VCU | DCDC_OBC | Motorola |  | eCC21E 200 | [5 empty] | Non applicable |  |  | WC4 | To be defined in BC: ComVeh | Freezed
| DYN_VCU_428 | 0x428 | 8 | Periodic | 10 | 3 | 1 | 12 | PM5110 | CURR_SETPOINT_DCDC_HV_REQ | DCDC converter current setpoint (LV side) | SNM | Not applicable | 0.1 | 0 | -150 | 150 | A | 0x0 | Not applicable | Not applicable | 0x7FF | Not applicable | 0x800-0x0A23; 0x5DD-0x7FD | Non applicable | VCU | Non applicable | Motorola |  | eCC21E 200 | [5 empty] | Non applicable |  |  | WC4 | Com_Dcdc_CurrSpHvReq | Freezed
| DYN_VCU_428 | 0x428 | 8 | Periodic | 10 | 5 | 5 | 13 | PM5112 | CURR_SETPOINT_DCDC_LV_REQ | DCDC converter current setpoint (ELV side) | SNM | Not applicable | 0.1 | 0 | -400 | 400 | A | 0x0 | Not applicable | Not applicable | 0x0FFF | Not applicable | 0x1000-0x105F; 0x0FA1-0x0FFD | Non applicable | VCU | DCDC_OBC | Motorola |  | eCC21E 200 | [5 empty] | Non applicable |  |  | WC4 | Com_Dcdc_CurrSpLvReq | Freezed
| DYN_VCU_428 | 0x428 | 8 | Periodic | 10 | 2 | 7 | 14 | PM5109 | VOLT_SETPOINT_DCDC_HV_REQ | DCDC converter voltage setpoint (LV side) | UNM | Not applicable | 0.1 | 0 | 0 | 1000 | V | 0x6A | Not applicable | Not applicable | 0x3FFF | Not applicable | 0x2711-0x3FFD | Non applicable | VCU | Non applicable | Motorola |  | eCC21E 200 | [5 empty] | Non applicable |  |  | WC4 | Com_Dcdc_VltgSpHvReq | Freezed
Note on T1: The initial value is associated with attribute <GenSigStartValue>: While the initial value displayed in DBC is the physical initial value, the attribute <GenSigStartValue> contains the raw initial value. Following signal conversion formula is used to transform the raw value to a physical value or in the reverse direction: [Physical value]=([Raw value]x[Factor])+[Offset]
Note on K64: [Threaded comment] Your version of Excel allows you to read this threaded comment; however, any edits to it will get removed if the file is opened in a newer version of Excel. Learn more: https://go.microsoft.com/fwlink/?linkid=870924 Comment: CDS_V2_34D 1 2 3 Non applicable STUBBED_SIGNAL 0b000 P047 TYPE_PIL_CPLE_ESP Type de pilotage de couple ESP ESP Torque request status BMP Binaire "000 : Pas d'action sur le couple 001 : Réservé 010 : Réservé 011 : Réservé 100 : Réservé 101 : Consigne de réduction (ASR) 110 : Consigne d'augmentation (MSR) 111 : Réservé" "000 : No action on torque 001 : Reserved 010 : Reserved 011 : Reserved 100 : Reserved 101 : Reduction request (ASR) 110 : Increase request (MSR) 111 : Reserved"
Note on K84: RAMYAPRIYA NATARAJAN: tbox requirement. checking with PSA. If sg def changed, tb processed in vcu
Note on O84: [Threaded comment] Your version of Excel allows you to read this threaded comment; however, any edits to it will get removed if the file is opened in a newer version of Excel. Learn more: https://go.microsoft.com/fwlink/?linkid=870924 Comment: 1 resolution used by BYD
Note on K86: RAMYAPRIYA NATARAJAN: TBOX requirement. If signal definition changed, to be processed in vcu.
Note on K87: RAMYAPRIYA NATARAJAN: tbox req. if sig def changed, tb processed in vcu
Note on K89: RAMYAPRIYA NATARAJAN: new signal
Note on R89: [Threaded comment] Your version of Excel allows you to read this threaded comment; however, any edits to it will get removed if the file is opened in a newer version of Excel. Learn more: https://go.microsoft.com/fwlink/?linkid=870924 Comment: Changed based on request from VAISAKH R
Note on K92: RAMYAPRIYA NATARAJAN: remove from 217
Note on N96: RAMYAPRIYA NATARAJAN: diff between inhibited and not available?
Note on G99: Maya M: To be check in .dbc
Note on K106: RAMYAPRIYA NATARAJAN: Range to be given by inv team
Note on K110: Allhad Phatak: Bit and byte position
Note on K111: Allhad Phatak: Bit and byte position
Note on K112: Allhad Phatak: Bit, byte position
Note on K124: Allhad Phatak: Change in max value and signal length
Note on K125: Maya M: signal name changed initially it Is DCDC_IP_POWER
Note on K129: Allhad Phatak: Change in bit and byte pos
Note on K168: Allhad Phatak: This signal is present in HVBAT CAN DB. Please confirm whether to protect it or use it.
Note on K174: Maya M: signal name uppdated
Note on K178: Allhad Phatak: Change in signal states
Note on K290: Maya M: signal name is changed
Note on K296: RAMYAPRIYA NATARAJAN: tbox requirement. Checkng with PSA. If sig def cahnged, tb procedssed in vcu
Note on E327: [Threaded comment] Your version of Excel allows you to read this threaded comment; however, any edits to it will get removed if the file is opened in a newer version of Excel. Learn more: https://go.microsoft.com/fwlink/?linkid=870924 Comment: Please refer the comment column for periodicty
Note on N351: Aneesh Gopalakrishnan Nair: states to beupdated
Note on K397: RAMYAPRIYA NATARAJAN: range to be defined - INV team
Note on K399: RAMYAPRIYA NATARAJAN: TBOX requirement.checking with PSA.If sgnal definition chnaged, TB processesd in vcu
Note on N399: RAMYAPRIYA NATARAJAN: tbox requirement TBC with ePWT
Note on K436: Maya M: not required, HVAC eBCM will transmit this signals (for wave2), need to discuss with VCU team
Note on Y507: Karthik S Gagan (MS/EEP3-PS): Changed from 6 to 4 in V8. Change req via mailchain.
Note on C584: Maya M: To be confirmed this frame id from dcdc _obc
Note on C603: RAMYAPRIYA NATARAJAN: change periodicity & frame
Note on K603: RAMYAPRIYA NATARAJAN: tbox requirement If signal def changed, to be processed in vcu
Note on K604: RAMYAPRIYA NATARAJAN: tbox requirement If signal def changed, to be processed in vcu

## Frame Gateway
| Upstream network |  |  |  | Downstream network |  |  |  | Delay | ECU Involved |  | Applicability |  |  | Gateway type | Diagnosis
Requirement ID | From Network | Frame upstream network | Transmission | Periodicity | To Network | Frame downstream network | Transmission | Periodicity | Maximum delay of transmission | From node | To Node | eSC200 | eS300 | eSC400 | Synchronous/Asynchronous | Diagnostic to maintain ?
SEAR2-VCU-ST-PASS-0120 (0) | Vehicle CAN | 0x0AE | Event |  | ePWT CAN | 0x0AE | Event |  | 2 ms | BCM | INV | Yes | Yes | Yes | Synchronous
SEAR2-VCU-ST-PASS-0130 (0) | Vehicle CAN | 0x04D | Event |  | ePWT CAN | 0x04D | Event |  | 2 ms | BCM | INV | Yes | Yes | Yes | Synchronous
SEAR2-VCU-ST-PASS-0140 (0) | Vehicle CAN | 0x06D | Event |  | ePWT CAN | 0x06D | Event |  | 2 ms | BCM | INV | Yes | Yes | Yes | Synchronous
SEAR2-VCU-ST-PASS-0201 (0) | Vehicle CAN | 0x12D | Periodic | P20 | ePWT CAN | 0x12D | Periodic | P20 |  | ESP | INV | Yes | Yes | Yes | Synchronous
SEAR2-VCU-ST-PASS-0150 (1) | Vehicle CAN | 0x552 | Mixte | P1000 | ePWT CAN | 0x552 | Mixte | P1000 |  | BCM | HVBAT, INV, DCDC_OBC, PLU | Yes | Yes | Yes | Synchronous
SEAR2-VCU-ST-PASS-0160 (2) | Vehicle CAN | 0x351 | Mixte | P60 | ePWT CAN | 0x351 | Mixte | P60 |  | AirBag | HVBAT, INV | Yes | Yes | Yes | Synchronous
SEAR2-VCU-ST-PASS-0170 (0) | Vehicle CAN | 0x432 | Periodic | P50 | ePWT CAN | 0x432 | Periodic | P50 |  | BCM | HVBAT, INV, DCDC_OBC, PLU | Yes | Yes | Yes | Synchronous
SEAR2-VCU-ST-PASS-0202 (0) | Vehicle CAN | 0x30D | Periodic | P20 | ePWT CAN | 0x30D | Periodic | P20 |  | ESP | INV | Yes | Yes | Yes | Synchronous
SEAR2-VCU-ST-PASS-0469 (0) | Vehicle CAN | 0x55F | Event |  | ePWT CAN | 0x55F | Event |  |  | BCM | HVBAT, INV, DCDC_OBC | Yes | Yes | Yes | Synchronous
SEAR2-VCU-ST-PASS-0210 (2) | ePWT CAN | 0x0A6 | Mixte | P10 | Vehicle CAN | 0x0A6 | Mixte | P10 | 20 ms | INV | BCM | Yes | Yes | Yes | Synchronous
SEAR2-VCU-ST-PASS-0230 (1) | ePWT CAN | 0x0E6 | Mixte | P10 | Vehicle CAN | 0x0E6 | Mixte | P10 | 20 ms | DCDC_OBC | BCM | Yes | Yes | Yes | Synchronous
SEAR2-VCU-ST-PASS-0220 (1) | ePWT CAN | 0x0C6 | Mixte | P10 | Vehicle CAN | 0x0C6 | Mixte | P10 | 20 ms | INV | BCM | Yes | Yes | Yes | Synchronous
SEAR2-VCU-ST-PASS-0341 (0) | ePWT CAN | 0x5B1 | Event |  | Vehicle CAN | 0x5B1 | Event |  |  | DCDC_OBC | BCM | Yes | Yes | Yes | Synchronous
SEAR2-VCU-ST-PASS-0344 (2) | ePWT CAN | 0x66B | Event |  | Vehicle CAN | 0x66B | Event |  |  | PLU | BCM | Yes | Yes | Yes | Synchronous
SEAR2-VCU-ST-PASS-0343(0) | ePWT CAN | 0x766 | Event |  | Vehicle CAN | 0x766 | Event |  |  | INV | BCM | Yes | Yes | Yes | Synchronous
SEAR2-VCU-ST-PASS-0342 (0) | ePWT CAN | 0x774 | Event |  | Vehicle CAN | 0x774 | Event |  |  | HVBAT | BCM | Yes | Yes | Yes | Synchronous
SEAR2-VCU-ST-PASS-0240 (0) | ePWT CAN | 0x434 | Periodic | P1000 | Vehicle CAN | 0x434 | Periodic | P1000 |  | HVBAT | BCM | Yes | Yes | Yes | Synchronous
SEAR2-VCU-ST-PASS-0250 (0) | ePWT CAN | 0x494 | Periodic | P1000 | Vehicle CAN | 0x494 | Periodic | P1000 |  | HVBAT | BCM | Yes | Yes | Yes | Synchronous
SEAR2-VCU-ST-PASS-0260 (0) | ePWT CAN | 0x543 | Periodic | P1000 | Vehicle CAN | 0x543 | Periodic | P1000 |  | HVBAT | BCM | Yes | Yes | Yes | Synchronous
SEAR2-VCU-ST-PASS-0270 (0) | ePWT CAN | 0x583 | Periodic | P1000 | Vehicle CAN | 0x583 | Periodic | P1000 |  | HVBAT | BCM | Yes | Yes | Yes | Synchronous
SEAR2-VCU-ST-PASS-0280 (0) | ePWT CAN | 0x595 | Periodic | P1000 | Vehicle CAN | 0x595 | Periodic | P1000 |  | HVBAT | BCM | Yes | Yes | Yes | Synchronous
SEAR2-VCU-ST-PASS-0340 (0) | ePWT CAN | 0x423 | Periodic | P40 | Vehicle CAN | 0x423 | Periodic | P40 |  | DCDC_OBC | BCM | Yes | Yes | Yes | Synchronous
SEAR2-VCU-ST-PASS-0345 (0) | ePWT CAN | 0x334 | Event |  | Vehicle CAN | 0x334 | Event |  |  | HVBAT | BCM | Yes | Yes | Yes | Synchronous
SEAR2-VCU-ST-PASS-0346 (0) | ePWT CAN | 0x3F4 | Event |  | Vehicle CAN | 0x3F4 | Event |  |  | HVBAT | BCM | Yes | Yes | Yes | Synchronous
SEAR2-VCU-ST-PASS-0203 (0) | ePWT CAN | 0x046 | Periodic | P10 | Vehicle CAN | 0x046 | Periodic | P10 |  | INV | ESP | Yes | Yes | Yes | Synchronous
SEAR2-VCU-ST-PASS-0453 (0) | Vehicle CAN | 0x5CA | Event |  | ePWT CAN | 0x5CA | Event |  | 1 ms | DIAG TOOL | PLU | Yes | Yes | Yes |  | Diagnostic frame
SEAR2-VCU-ST-PASS-0451 (0) | Vehicle CAN | 0x092 | Event |  | ePWT CAN | 0x092 | Event |  | 1 ms | BCM | HVBAT, INV, DCDC_OBC, PLU | Yes | Yes | Yes |  | Diagnostic frame
EAR2-VCU-ST-PASS-0452 (0) | Vehicle CAN | 0x590 | Event |  | ePWT CAN | 0x590 | Event |  | 1 ms | DIAG TOOL | DCDC_OBC | Yes | Yes | Yes |  | Diagnostic frame
SEAR2-VCU-ST-PASS-0454 (0) | Vehicle CAN | 0x6B4 | Event |  | ePWT CAN | 0x6B4 | Event |  | 1 ms | DIAG TOOL | HVBAT | Yes | Yes | Yes |  | Diagnostic frame
SEAR2-VCU-ST-PASS-0455 (0) | Vehicle CAN | 0x6A6 | Event |  | ePWT CAN | 0x6A6 | Event |  | 1 ms | DIAG TOOL | INV | Yes | Yes | Yes |  | Diagnostic frame
SEAR2-VCU-ST-PASS-0456 (0) | Vehicle CAN | 0x7FF | Event |  | ePWT CAN | 0x7FF | Event |  | 1 ms | DIAG TOOL | HVBAT, INV, DCDC_OBC, PLU | Yes | Yes | Yes |  | Diagnostic frame
SEAR2-VCU-ST-PASS-0459 (0) | ePWT CAN | 0x5AA | Event |  | Vehicle CAN | 0x5AA | Event |  | 1 ms | PLU | DIAG TOOL | Yes | Yes | Yes |  | Diagnostic frame
SEAR2-VCU-ST-PASS-0458 (0) | ePWT CAN | 0x58F | Event |  | Vehicle CAN | 0x58F | Event |  | 1 ms | DCDC_OBC | DIAG TOOL | Yes | Yes | Yes |  | Diagnostic frame
SEAR2-VCU-ST-PASS-0460 (0) | ePWT CAN | 0x694 | Event |  | Vehicle CAN | 0x694 | Event |  | 1 ms | HVBAT | DIAG TOOL | Yes | Yes | Yes |  | Diagnostic frame
SEAR2-VCU-ST-PASS-0461 (0) | ePWT CAN | 0x686 | Event |  | Vehicle CAN | 0x686 | Event |  | 1 ms | INV | DIAG TOOL | Yes | Yes | Yes |  | Diagnostic frame
SEAR2-VCU-ST-PASS-0484 (1) | Vehicle CAN | 0x02B | Event |  | ePWT CAN | 0x02B | Event |  |  | BCM | PLU | Yes | Yes | Yes | Synchronous
SEAR2-VCU-ST-PASS-0485(1) | Vehicle CAN | 0x02C | Event |  | ePWT CAN | 0x02C | Event |  |  | BCM | PLU | Yes | Yes | Yes | Synchronous
SEAR2-VCU-ST-PASS-0486(2) | Vehicle CAN | 0x3B6 | Event |  | ePWT CAN | 0x3B6 | Event |  |  | BCM | PLU | Yes | Yes | Yes | Synchronous
SEAR2-VCU-ST-PASS-0487(1) | Vehicle CAN | 0x3B7 | Event |  | ePWT CAN | 0x3B7 | Event |  |  | BCM | PLU | Yes | Yes | Yes | Synchronous
SEAR2-VCU-ST-PASS-0488(2) | ePWT CAN | 0x029 | Mixte | 10 ms | Vehicle CAN | 0x029 | Mixte | 10 ms |  | PLU | BCM | yes | Yes | Yes | Synchronous
SEAR2-VCU-ST-PASS-0494(1) | ePWT CAN | 0x737 | Event |  | Vehicle CAN | 0x737 | Event |  |  | VCU | BCM | No | Yes | Yes |  | Diagnostic frame
SEAR2-VCU-ST-PASS-0495(1) | ePWT CAN | 0x717 | Event |  | Vehicle CAN | 0x717 | Event |  |  | BCM | VCU | No | Yes | Yes |  | Diagnostic frame
SEAR2-VCU-ST-PASS-0496(1) | ePWT CAN | 0x7DF | Event |  | Vehicle CAN | 0x7DF | Event |  |  | VCU | INV,DCDC_OBC, HVBAT | No | Yes | Yes |  | Diagnostic frame
SEAR2-VCU-ST-PASS-0497(1) | Vehicle CAN | 0x7E0 | Event |  | ePWT CAN | 0x7E0 | Event |  |  | INV,DCDC_OBC, HVBAT | VCU | No | Yes | Yes |  | Diagnostic frame
SEAR2-VCU-ST-PASS-0500(0) | ePWT CAN | 0x2C6 | Periodic |  | CHASSIS_CAN | 0x2C6 | Periodic |  |  | INV | BCM | Yes | Yes | Yes | Synchronous
SEAR2-VCU-ST-PASS-0501(1) | ePWT CAN | 0x02A | Mixte | 10 ms | Vehicle CAN | 0x02A | Mixte | 10 ms |  | PLU | BCM | yes | Yes | Yes | Synchronous
SEAR2-VCU-ST-PASS-0503(0) | ePWT CAN | 0x029 | Mixte | 10 ms | Vehicle CAN | 0x029 | Mixte | 10 ms |  | PLU | BCM | yes | Yes | Yes | Synchronous
SEAR2-VCU-ST-PASS-0502(0) | ePWT CAN | 0x598 | Mixte | 1000 ms | Vehicle CAN | 0x598 | Mixte | 1000 ms |  | HVBAT | BCM | yes | Yes | Yes | Synchronous

## Signals Gaatway
| Upstream network |  |  |  | Downstream network |  |  |  | Applicability |  |  | Gateway type
Requirement ID | From Network | Signal upstream network | From Frame ID | Signal Position | To Network | Signal downstream network | To Frame ID | Signal Position | eSC200 | eS300 | eSC400 | Synchronous/Asynchronous Gateway
SEAR2-VCU-ST-PASS-0300 (1) | Vehicle CAN | VITESSE_VEHICULE_ROUES | 0x38D | 1.7-2.0 | ePWT CAN | VITESSE_VEHICULE_ROUES | 0x241 | 1.7-2.0 | Yes | Yes | Yes | Asynchronous
SEAR2-VCU-ST-PASS-0310 (2) | Vehicle CAN | VVH_INDISP | 0x38D | 7.3-7.2 | ePWT CAN | VVH_INDISP | 0x241 | 3.6-3.5 | Yes | Yes | Yes | Asynchronous
SEAR2-VCU-ST-PASS-0364 (0) | Vehicle CAN | VITESSE_VEHICULE_ROUES | 0x38D | 1.7-2.0 | ePWT CAN | VITESSE_VEHICULE_ROUES | 0x342 | 6.7-7.0 | Yes | Yes | Yes | Asynchronous
SEAR2-VCU-ST-PASS-0492 (1) | Vehicle CAN | CONFIG_VHL | 0x612 | 8.4-8.2 | ePWT CAN | CONFIG_VHL | 0x422 | 3.4-3.2 | Yes | Yes | Yes | Asynchronous
SEAR2-VCU-ST-PASS-0472 (0) | Vehicle CAN | CDE_ACC_JDD | 0x432 | 7.2-7.2 | ePWT CAN | CDE_ACC_JDD | 0x27A | 1.0-1.0 | Yes | Yes | Yes | Asynchronous
SEAR2-VCU-ST-PASS-0473 (0) | Vehicle CAN | CDE_APC_JDD | 0x432 | 7.4-7.3 | ePWT CAN | CDE_APC_JDD | 0x27A | 1.2-1.1 | Yes | Yes | Yes | Asynchronous
SEAR2-VCU-ST-PASS-0474 (0) | Vehicle CAN | ETAT_PRINCIP_SEV | 0x432 | 7.1-7.0 | ePWT CAN | ETAT_PRINCIP_SEV | 0x27A | 1.7-1.6 | Yes | Yes | Yes | Asynchronous
SEAR2-VCU-ST-PASS-0475 (0) | Vehicle CAN | ETAT_RESEAU_ELEC | 0x432 | 8.7-8.4 | ePWT CAN | ETAT_RESEAU_ELEC | 0x27A | 2.7-2.4 | Yes | Yes | Yes | Asynchronous
SEAR2-VCU-ST-PASS-0476 (0) | Vehicle CAN | POS_SHUNT_JDD | 0x432 | 7.6-7.5 | ePWT CAN | POS_SHUNT_JDD | 0x27A | 1.4-1.3 | Yes | Yes | Yes | Asynchronous
SEAR2-VCU-ST-PASS-0204 (0) | Vehicle CAN | SENS_ROULAGE | 0x38D | 7.5-7.4 | ePWT CAN | SENS_ROULAGE | 0x342 | 3.7-3.6 | Yes | Yes | Yes | Asynchronous
SEAR2-VCU-ST-PASS-0481 (1) | Vehicle CAN | ABPL_CODE_EPLU_LEARN_REQ | 0x412 | 4.4-4.3 | ePWT CAN | ABPL_CODE_EPLU_LEARN_REQ | 0x27A | 6.7-6.6 | Yes | Yes | Yes | Asynchronous
SEAR2-VCU-ST-PASS-0482 (1) | Vehicle CAN | ABPL_EPLU_PAIRING_TYPE | 0x412 | 5.7-5.7 | ePWT CAN | ABPL_EPLU_PAIRING_TYPE | 0x27A | 5.0-5.0 | Yes | Yes | Yes | Asynchronous
SEAR2-VCU-ST-PASS-0311 (0) | ePWT CAN | HV_BATT_SOH_RES | 0x543 | 4.4-5.6 | Vehicle CAN | HV_BATT_SOH_RES | 0x454 | 4.4-5.6 | Yes | Yes | Yes | Asynchronous
SEAR2-VCU-ST-PASS-0315 (0) | ePWT CAN | HV_BATT_TEMP_AVG | 0x535 | 5.7-5.0 | Vehicle CAN | HV_BATT_TEMP_AVG | 0x522 | 5.7-5.0 | Yes | Yes | Yes | Asynchronous
SEAR2-VCU-ST-PASS-0329 (3) | ePWT CAN | HVBAT_HVIL_STS | 0x325 | 1.7-1.6 | Vehicle CAN | HV_BATT_INTERLOCK_LINE | 0x5C3 | 8.6-8.5 | Yes | Yes | Yes | Asynchronous
SEAR2-VCU-ST-PASS-0330 (2) | ePWT CAN | HVBAT_INSULATION_FAULT | 0x325 | 2.7-2.5 | Vehicle CAN | HV_BATT_INSUL_FAILURE | 0x5C3 | 8.3-8.1 | yes | Yes | Yes | Asynchronous
SEAR2-VCU-ST-PASS-0331 (0) | ePWT CAN | HV_BATT_MIN_VOLT_WARN | 0x535 | 8.0 | Vehicle CAN | HV_BATT_MIN_VOLT_WARN | 0x5C3 | 8.0 | Yes | Yes | Yes | Asynchronous
SEAR2-VCU-ST-PASS-0332(2) | ePWT CAN | HVBAT_INSULATION_RESISTANCE | 0x325 | 6.7-7.0 | Vehicle CAN | HV_BATT_INSULATION_RESISTANCE | 0x5A3 | 1.7-2.0 | Yes | Yes | Yes | Asynchronous
SEAR2-VCU-ST-PASS-0333(1) | ePWT CAN | HVBAT_MAX_CELL_VOLT_NUM | 0x435 | 8.7-8.0 | Vehicle CAN | HV_BATT_NB_CELL_VOLT_MAX | 0x5A3 | 3.7-3.0 | Yes | Yes | Yes | Asynchronous
SEAR2-VCU-ST-PASS-0334(1) | ePWT CAN | HVBAT_MAX_CELL_VOLT | 0x435 | 6.7-7.2 | Vehicle CAN | HV_BATT_CELL_VOLT_MAX | 0x5A3 | 4.7-5.2 | Yes | Yes | Yes | Asynchronous
SEAR2-VCU-ST-PASS-0335 (1) | ePWT CAN | HVBAT_MIN_CELL_VOLT_NUM | 0x435 | 5.7-5.0 | Vehicle CAN | HV_BATT_NB_CELL_VOLT_MIN | 0x5A3 | 6.7-6.0 | Yes | Yes | Yes | Asynchronous
SEAR2-VCU-ST-PASS-0336 (2) | ePWT CAN | HVBAT_MIN_CELL_VOLT | 0x435 | 3.7-4.2 | Vehicle CAN | HV_BATT_CELL_VOLT_MIN | 0x5A3 | 7.7-8.2 | Yes | Yes | Yes | Asynchronous
SEAR2-VCU-ST-PASS-0338 (2) | ePWT CAN | HVBAT_CHARGING_STATUS | 0x205 | 7.4-7.2 | Vehicle CAN | HVBAT_CHARGING_STATUS | 0x201 | 3.5-3.3 | No | Yes | Yes | Asynchronous
SEAR2-VCU-ST-PASS-0339 (2) | ePWT CAN | HVBAT_SOC_DISPLAY | 0x205 | 3.4-4.3 | Vehicle CAN | HVBAT_SOC | 0x201 | 4.7-5.6 | Yes | Yes | Yes | Asynchronous
SEAR2-VCU-ST-PASS-0359 (0) | ePWT CAN | MAIN_RELAY_ACTUATION_COUNTER | 0x665 | 1.7-2.6 | Vehicle CAN | MAIN_RELAY_ACTUATION_COUNTER | 0x454 | 1.7-2.6 | Yes | Yes | Yes | Asynchronous
SEAR2-VCU-ST-PASS-0360 (0) | ePWT CAN | TIME_HV_BATT_OVER_TEMPERATURE | 0x665 | 5.5-6.1 | Vehicle CAN | TIME_HV_BATT_OVER_TEMPERATURE | 0x454 | 5.5-6.1 | Yes | Yes | Yes | Asynchronous
SEAR2-VCU-ST-PASS-0361 (0) | ePWT CAN | TOTAL_HV_BATT_POS_QTY_CURR | 0x665 | 6.0-8.5 | Vehicle CAN | TOTAL_HV_BATT_POS_QTY_CURR | 0x454 | 6.0-8.5 | Yes | Yes | Yes | Asynchronous
SEAR2-VCU-ST-PASS-0362 (1) | ePWT CAN | HVBAT_REMAININGBATTCAPACITY | 0x675 | 5.7-7.4 | Vehicle CAN | BMS_REMAININGBATTCAPACITY | 0x563 | 5.7-7.4 | Yes | Yes | Yes | Asynchronous
SEAR2-VCU-ST-PASS-0467 (0) | ePWT CAN | HVBAT_THERMAL_RUNAWAY | 0x5B5 | 7.7-7.6 | Vehicle CAN | HVBAT_THERMAL_RUNAWAY | 0x201 | 8.4-8.3 | Yes | Yes | Yes | Asynchronous
SEAR2-VCU-ST-PASS-0337 (1) | ePWT CAN | HVBAT_SOC_ACTUAL | 0x535 | 1.7-2.6 | Vehicle CAN | HV_BATT_SOC | 0x5C3 | 3.1-4.0 | Yes | Yes | Yes | Asynchronous
SEAR2-VCU-ST-PASS-0312 (2) | ePWT CAN | HVBAT_SOH | 0x543 | 6.7-6.1 | Vehicle CAN | HV_BATT_SOH_CAPA | 0x454 | 3.3-4.5 | Yes | Yes | Yes | Asynchronous
SEAR2-VCU-ST-PASS-0478 (0) | ePWT CAN | DCDC_OVERTEMP | 0x345 | 4.3-4.3 | Vehicle CAN | DCDC_OVERTEMP | 0x5C3 | 8.4-8.4 | Yes | Yes | Yes | Asynchronous
SEAR2-VCU-ST-PASS-0327 (1) | ePWT CAN | INV_TEMP | 0x427 | 2.7-2.0 | Vehicle CAN | PEM_INVERTER_TEMP | 0x5C1 | 6.7 -6.0 | Yes | Yes | Yes | Asynchronous
SEAR2-VCU-ST-PASS-0318 (1) | ePWT CAN | INV_ALERT_TEMP | 0x5A7 | 1.7 | Vehicle CAN | PEM_INVERTOR_ALERT_TEMP | 0x563 | 4.4 | Yes | Yes | Yes | Asynchronous
SEAR2-VCU-ST-PASS-0319 (1) | ePWT CAN | INV_OVERTEMP_FAILURE | 0x5A7 | 1.6 | Vehicle CAN | PEM_OVERTEMP_FAILURE | 0x563 | 4.2 | Yes | Yes | Yes | Asynchronous
SEAR2-VCU-ST-PASS-0328 (1) | ePWT CAN | INV_MOTOR_TEMP | 0x427 | 1.7-1.0 | Vehicle CAN | PEM_STATOR_TEMP | 0x5C1 | 7.7-7.0 | Yes | Yes | Yes | Asynchronous
SEAR2-VCU-ST-PASS-0358 (1) | ePWT CAN | INV_OP_MODE | 0x427 | 3.2-3.0 | Vehicle CAN | INVERTER_WORKING_STATE | 0x522 | 4.7-4.5 | Yes | Yes | Yes | Asynchronous
SEAR2-VCU-ST-PASS-0479 (2) | ePWT CAN | EPLU_ABPL_CODE_LEARN_FAIL | 0x30F | 1.7-1.3 | Vehicle CAN | EPLU_ABPL_CODE_LEARN_FAIL | 0x309 | 1.7-1.3 | Yes | Yes | Yes | Asynchronous
SEAR2-VCU-ST-PASS-0480 (2) | ePWT CAN | EPLU_ABPL_CODE_LEARN_RSLT | 0x30F | 1.2-1.1 | Vehicle CAN | EPLU_ABPL_CODE_LEARN_RSLT | 0x309 | 1.2-1.1 | Yes | Yes | Yes | Asynchronous
SEAR2-VCU-ST-PASS-0483 (1) | ePWT CAN | EPLU_IMMO_LOCK_STATE | 0x31D | 2.6-2.4 | Vehicle CAN | EPLU_IMMO_LOCK_STATE | 0x462 | 2.0-3.6 | Yes | Yes | Yes | Asynchronous
SEAR2-VCU-ST-PASS-0468 (3) | ePWT CAN | DC_CHARGE_RELAY_ACTUATION_COUNT | 0x665 | 2.5-3.4 | Vehicle CAN | DC_CHARGE_RELAY_ACTUATION_COUNT | 0x454 | 2.5-3.4 | No | Yes | Yes | Asynchronous
SEAR2-VCU-ST-PASS-0471 (2) | ePWT CAN | HVBAT_MAX_SENSOR_TEMP | 0x435 | 1.7-1.0 | Vehicle CAN | HV_BATT_TEMP_MAX | VCU_5A2 | 6.6-6.0 | yes | Yes | Yes | Asynchronous
SEAR2-VCU-ST-PASS-0490 (1) | ePWT CAN | MCU_IMMO_LOCK_STATE | MCU_526 | 1.7-1.5 | CHASSIS_CAN | MCU_IMMO_LOCK_STATE | VCU_562 | 4.7-4.5 | No | Yes | Yes | Asynchronous
SEAR2-VCU-ST-PASS-0491 (1) | ePWT CAN | HVBAT_TOTALBATTENERGY | HVBAT_VCU_543 | 3.7-4.5 | Vehicle CAN | BMS_RESTBATTENERGY | VCU_543 | 1.7-2.5 | Yes | Yes | Yes | Asynchronous
SEAR2-VCU-ST-PASS-0477 (1) | ePWT CAN | HVBAT_PACK_CURRENT | 0x205 | 1.7-2.1 | CHASSIS_CAN | HV_BATT_REAL_CURR_HD | 0x4D8 | 1.7-2.0 | Yes | Yes | Yes | Asynchronous
SEAR2-VCU-ST-PASS-0493 (3) | ePWT CAN | PEM_SPEED_HD | 0x508 | 4.0-5.0 | CHASSIS_CAN | PEM_SPEED_HD | 0x508 | 3.1-5.2 | Yes | Yes | Yes | Asynchronous
SEAR2-VCU-ST-PASS-0498(3) | ePWT CAN | HVBAT_SOH | 0x543 | 6.7-6.1 | Vehicle CAN | HV_BATT_SOH_CAPA_HD | 0x5B5 | 2.3-3.0 | Yes | Yes | Yes | Asynchronous
SEAR2-VCU-ST-PASS-0499(1) | ePWT CAN | HVBAT_VOLTAGE | 0x205 | 4.2-6.6 | CHASSIS_CAN | HV_BATT_REAL_VOLT_HD | 0x4D8 | 1.7-2.0 | Yes | Yes | Yes | Asynchronous

## L2ASW
Signal Name | L2 ASW Interface
EFCMNT_PDLE_ACCEL | MoFln_ratAccr
CONTACT_FREIN2 | MoFBrk_flgBrkRdnt
GBX_PARK_REQUEST_EPT_DYN_E_VCU_1B8 | MoFln_stGbxParkReqd
GBX_PARK_REQUEST_EPT_DYN_E_VCU_342 | MoFln_stGbxParkReqd
VCU_INV_ACTIVE_DISCARGE_REQ | MoFEvMngt_stEIMDesEem
VCU_INV_CTRL_MODE_REQ | MoFEvMngt_stDesEem01
VCU_INV_TRQ_REQ | MoFTqPtdOut_tqLimnEm01
VCU_QC_CONTACTOR_REQUEST | MoFln_stDcChrgCntctrReq
VCU_STATE_COMMAND | MoFEvMngt_stOperModDes
VCU_MASTER_WARNING_LIGHT | MoFFrm_stMstWrnLmp
VCU_SYS_VECH_WARNING | MoFFrm_stEVLLmp
VCU_VACCUM_FAULT | MoFFrm_stBrkBstbPFlt
VCU_EMERGENCY_SHUTDOWN | MoFEvMngt_flgEmgyShtActv
VCU_DCDC_State_Command | MoFln_stDcdcModReq
VCU_CTRL_ACCL_PDL_IP | MoFAccr_ratAccr